## cost estimate
Account | Account Title | FOAK Estimated Cost ($2024) | NOAK Estimated Cost ($2024) | FOAK Estimated Cost std ($2024) | NOAK Estimated Cost std ($2024) | FOAK LCOE | NOAK LCOE | FOAK LCOE_std | NOAK LCOE_std
10 | Capitalized Pre-Construction Costs | 37764947 | 37764947 | 3762099 | 3762099 | 50 | 50 | 4 | 4
11 | Land Cost | 77381 | 77381 | 12085 | 12085 | 0 | 0 | 0 | 0
12 | Site Permits | 70726 | 70726 | 10958 | 10958 | 0 | 0 | 0 | 0
13 | Plant Licensing | 26859799 | 26859799 | 3362942 | 3362942 | 35 | 35 | 4 | 4
14 | Plant Permits | 4844223 | 4844223 | 1131561 | 1131561 | 6 | 6 | 1 | 1
15 | Plant Studies | 5912816 | 5912816 | 1300450 | 1300450 | 7 | 7 | 1 | 1
20 | Capitalized Direct Costs | 147927165 | 47239083 | 22911965 | 11272513 | 196 | 62 | 30 | 14
21 | Structures and Improvements | 14798372 | 3436833 | 7469156 | 1332670 | 19 | 4 | 9 | 1
211 | Site Preparation/ Yard Work | 190657 | 109563 | 20317 | 11675 | 0 | 0 | 0 | 0
211.1 | Cleaning and Grubbing | 111873 | 64289 | 17186 | 9876 | 0 | 0 | 0 | 0
211.2 | Stripping Topsoil | 64747 | 37207 | 10038 | 5768 | 0 | 0 | 0 | 0
211.3 | Excavation | 14037 | 8066 | 2202 | 1265 | 0 | 0 | 0 | 0
212 | Reactor Island Civil Structures | 1725581 | 991623 | 382977 | 220082 | 2 | 1 | 0 | 0
212.1 | Reactor Building Slab Roof | 186455 | 107148 | 29240 | 16803 | 0 | 0 | 0 | 0
212.2 | Reactor Building Basement | 146393 | 84126 | 22285 | 12806 | 0 | 0 | 0 | 0
212.3 | Reactor Building Walls | 153243 | 88062 | 23186 | 13324 | 0 | 0 | 0 | 0
212.4 | Reactor Building Liner | 1078773 | 619928 | 369932 | 212585 | 1 | 0 | 0 | 0
212.5 | Reactor Building HVAC | 160715 | 92356 | 88943 | 51112 | 0 | 0 | 0 | 0
213 | Main Function Buildings | 73654 | 42326 | 5054 | 2904 | 0 | 0 | 0 | 0
213.1 | Energy conversion Building | 49068 | 28197 | 4674 | 2686 | 0 | 0 | 0 | 0
213.11 | Energy Conversion Building Slab Roof | 15300 | 8792 | 2373 | 1363 | 0 | 0 | 0 | 0
213.12 | Energy Conversion Building Basement | 11922 | 6851 | 1911 | 1098 | 0 | 0 | 0 | 0
213.13 | Energy Conversion Building Walls | 21845 | 12553 | 3442 | 1978 | 0 | 0 | 0 | 0
213.2 | Control building | 24585 | 14128 | 2110 | 1213 | 0 | 0 | 0 | 0
213.21 | Control Building Slab Roof | 7632 | 4386 | 1174 | 675 | 0 | 0 | 0 | 0
213.22 | Control Building Basement | 6033 | 3467 | 947 | 544 | 0 | 0 | 0 | 0
213.23 | Control Building Walls | 10919 | 6274 | 1618 | 930 | 0 | 0 | 0 | 0
214 | Buildings to Support Main Function | 12769468 | 2270901 | 7468854 | 1319770 | 16 | 3 | 9 | 1
214.7 | Emergency and Start-up Power Systems Building | 12733149 | 2250030 | 7468920 | 1319806 | 16 | 2 | 9 | 1
214.72 | Diesel Generator | 12733149 | 2250030 | 7468920 | 1319806 | 16 | 2 | 9 | 1
214.8 | Auxilliary Building | 36319 | 20871 | 3662 | 2104 | 0 | 0 | 0 | 0
214.81 | Maniplator Building | 36319 | 20871 | 3662 | 2104 | 0 | 0 | 0 | 0
214.811 | Manipulator Building Slab Roof | 6117 | 3515 | 935 | 537 | 0 | 0 | 0 | 0
214.812 | ManipulatorBuilding Basement | 17866 | 10267 | 2798 | 1608 | 0 | 0 | 0 | 0
214.813 | Manipulator Building Exterior Walls | 12336 | 7089 | 2042 | 1173 | 0 | 0 | 0 | 0
215 | Supply Chain Buildings | 39010 | 22418 | 3490 | 2005 | 0 | 0 | 0 | 0
215.1 | Storage Building | 39010 | 22418 | 3490 | 2005 | 0 | 0 | 0 | 0
215.11 | Storage Building Slab Roof | 15025 | 8634 | 2329 | 1338 | 0 | 0 | 0 | 0
215.12 | Storage Building Basement | 11770 | 6764 | 1807 | 1038 | 0 | 0 | 0 | 0
215.13 | Storage Building Walls | 12214 | 7018 | 1917 | 1102 | 0 | 0 | 0 | 0
22 | Reactor System | 97583284 | 18538185 | 15665332 | 2782038 | 129 | 24 | 20 | 3
221 | Reactor Components | 83617069 | 15343226 | 15439169 | 2738644 | 110 | 20 | 20 | 3
221.1 | Reactor Vessel and Accessories | 8322330 | 2147831 | 1210283 | 312350 | 11 | 2 | 1 | 0
221.11 | Reactor Support | 829613 | 214107 | 130168 | 33593 | 1 | 0 | 0 | 0
221.12 | Outer Vessel Structure - stainless_steel | 504189 | 130121 | 105130 | 27132 | 0 | 0 | 0 | 0
221.13 | Inner Vessel Structure - stainless_steel | 6988527 | 1803602 | 1195454 | 308523 | 9 | 2 | 1 | 0
221.2 | Reactor Control Devices | 7103862 | 1145623 | 706804 | 113008 | 9 | 1 | 0 | 0
221.21 | Reactivity Control System | 7103862 | 1145623 | 706804 | 113008 | 9 | 1 | 0 | 0
221.211 | Reactivity Control System Fabrication | 4409494 | 703537 | 671256 | 107099 | 5 | 0 | 0 | 0
221.212 | Installation | 1025459 | 163612 | 156385 | 24951 | 1 | 0 | 0 | 0
221.213 | Control Drums Materials (Absorber) - B4C_enriched | 667546 | 117959 | 100355 | 17733 | 0 | 0 | 0 | 0
221.214 | Control Drums Materials (Reflector) - Graphite | 43453 | 7678 | 6623 | 1170 | 0 | 0 | 0 | 0
221.215 | Control System Drive Mechanism | 957909 | 152835 | 148263 | 23655 | 1 | 0 | 0 | 0
221.3 | Non-Fuel Core Internals | 68190875 | 12049771 | 15333762 | 2709575 | 90 | 15 | 20 | 3
221.31 | Reflector | 48619 | 8591 | 5547 | 980 | 0 | 0 | 0 | 0
221.311 | Radial Reflector - Graphite | 26969 | 4765 | 4346 | 768 | 0 | 0 | 0 | 0
221.312 | Axial Reflector - Graphite | 21649 | 3825 | 3298 | 582 | 0 | 0 | 0 | 0
221.32 | Shield | 67389135 | 11908098 | 15332419 | 2709338 | 89 | 15 | 20 | 3
221.321 | In Vessel Shield Materials - B4C_natural | 18320485 | 3237349 | 4678073 | 826646 | 24 | 4 | 6 | 1
221.322 | Out The Vessel Shield Materials - B4C_natural | 47150715 | 8331838 | 14527270 | 2567063 | 62 | 11 | 19 | 3
221.323 | Isocontainer Steel Shell - carbon_steel - True | 1917933 | 338911 | 306889 | 54229 | 2 | 0 | 0 | 0
221.33 | Moderator - ZrH | 753121 | 133081 | 116465 | 20580 | 0 | 0 | 0 | 0
222 | Main Heat Transport System | 2808889 | 1223386 | 593552 | 164238 | 3 | 1 | 0 | 0
222.1 | Fluid Circulation Drive System | 1118967 | 197728 | 578438 | 102213 | 1 | 0 | 0 | 0
222.11 | Primary Pump - Yes | 1118967 | 197728 | 578438 | 102213 | 1 | 0 | 0 | 0
222.2 | Reactor Heat Transfer Piping System - LTMR | 180789 | 31946 | 28279 | 4997 | 0 | 0 | 0 | 0
222.3 | Heat Exchangers | 626049 | 110626 | 98335 | 17376 | 0 | 0 | 0 | 0
222.31 | Primary Heat Exchanger - SS316 | 626049 | 110626 | 98335 | 17376 | 0 | 0 | 0 | 0
222.5 | Initial Coolant Inventory - NaK | 883084 | 883084 | 132653 | 132653 | 1 | 1 | 0 | 0
223 | Safety Systems | 886519 | 156653 | 97004 | 17141 | 1 | 0 | 0 | 0
223.2 | Reactor Cavity Cooling System (Rvacs) | 886519 | 156653 | 97004 | 17141 | 1 | 0 | 0 | 0
223.21 | Rvacs (Cooling Vessel) | 431041 | 76167 | 68153 | 12043 | 0 | 0 | 0 | 0
223.22 | Rvacs (Intake Vessel) | 455478 | 80485 | 69455 | 12273 | 0 | 0 | 0 | 0
226 | Other Reactor Plant Equipment - LTMR | 517394 | 91426 | 116336 | 20557 | 0 | 0 | 0 | 0
227 | Reactor Instrumentation and Control (I&C) | 9718415 | 1717307 | 2169555 | 383374 | 12 | 2 | 2 | 0
228 | Reactor Plant Miscellaneous Items | 34995 | 6183 | 7871 | 1390 | 0 | 0 | 0 | 0
23 | Energy Conversion System | 19099698 | 12968421 | 14744373 | 10480260 | 25 | 17 | 19 | 13
232 | Energy Applications | 17948155 | 12764936 | 14733522 | 10478652 | 23 | 16 | 19 | 13
232.1 | Electricity Generation Systems | 17948155 | 12764936 | 14733522 | 10478652 | 23 | 16 | 19 | 13
236 | Common Instrumentation & Controls | 1151542 | 203484 | 262207 | 46333 | 1 | 0 | 0 | 0
24 | Electrical Equipment | 10434619 | 7421222 | 3358693 | 2388742 | 13 | 9 | 4 | 3
241 | Switchgear | 1003771 | 713893 | 585580 | 416471 | 1 | 0 | 0 | 0
242 | Station Service Equipment | 838850 | 596600 | 460342 | 327400 | 1 | 0 | 0 | 0
243 | Switchboards | 276172 | 196417 | 171619 | 122057 | 0 | 0 | 0 | 0
244 | Protective Equipment | 792802 | 563850 | 464840 | 330599 | 1 | 0 | 0 | 0
245 | Electrical Structure & Wiring Container | 4336290 | 3084020 | 2592313 | 1843683 | 5 | 4 | 3 | 2
246 | Power & Control Wiring | 3186732 | 2266440 | 1961509 | 1395048 | 4 | 3 | 2 | 1
25 | Initial Fuel Inventory | 4460856 | 4460856 | 832688 | 832688 | 5 | 5 | 1 | 1
251 | First Core Mining | 2753415 | 2753415 | 420091 | 420091 | 3 | 3 | 0 | 0
252 | First Core Conversion | 230295 | 230295 | 36372 | 36372 | 0 | 0 | 0 | 0
253 | First Core Enrichment | 1477146 | 1477146 | 710053 | 710053 | 1 | 1 | 0 | 0
26 | Miscellaneous Equipment (Cranes) | 1380759 | 243989 | 305299 | 53948 | 1 | 0 | 0 | 0
27 | Reactor Transportation to Site | 169574 | 169574 | 858 | 858 | 0 | 0 | 0 | 0
30 | Capitalized Indirect Services Cost | 14741028 | 5473486 | 2034830 | 938633 | 19 | 7 | 2 | 1
31 | Factory & field indirect costs | 8597556 | 2284949 | 1474423 | 709627 | 11 | 3 | 1 | 0
32 | Factory and construction supervision | 1351795 | 434948 | 819854 | 239071 | 1 | 0 | 1 | 0
33 | Startup Costs | 2684021 | 1542401 | 562367 | 323170 | 3 | 2 | 0 | 0
34 | Shipping and Transportation Costs | 936260 | 538032 | 207318 | 119138 | 1 | 0 | 0 | 0
35 | Engineering Services | 702815 | 403880 | 151673 | 87160 | 0 | 0 | 0 | 0
36 | PM/CM Services | 468579 | 269274 | 102368 | 58827 | 0 | 0 | 0 | 0
40 | Capitalized training costs | 340671 | 340671 | 72997 | 72997 | 0 | 0 | 0 | 0
41 | staff recruitment and training | 340671 | 340671 | 72997 | 72997 | 0 | 0 | 0 | 0
60 | Capitalized Financial Costs | 2310216 | 1045005 | 291035 | 148151 | 3 | 1 | 0 | 0
62 | Interest | 2310216 | 1045005 | 291035 | 148151 | 3 | 1 | 0 | 0
70 | Annualized O&M Cost | 9353858 | 4540870 | 805385 | 457616 | 174 | 84 | 14 | 8
71 | O&M Staff | 2291018 | 2291018 | 297609 | 297609 | 42 | 42 | 5 | 5
711 | Operators | 360670 | 360670 | 56910 | 56910 | 6 | 6 | 1 | 1
712 | Remote Monitoring Technicians - Autonomous | 115920 | 115920 | 24908 | 24908 | 2 | 2 | 0 | 0
713 | Security Staff | 1814427 | 1814427 | 289332 | 289332 | 33 | 33 | 5 | 5
72 | Variable Non-Fuel Costs | 206718 | 206718 | 157 | 157 | 3 | 3 | 0 | 0
722 | Reactor Return Transport | 206718 | 206718 | 157 | 157 | 3 | 3 | 0 | 0
73 | Regulatory Costs | 122115 | 122115 | 27491 | 27491 | 2 | 2 | 0 | 0
75 | Capital Plant Expenditures | 6646903 | 1881145 | 740413 | 344570 | 123 | 35 | 13 | 6
751 | Annualized RPV Replacements | 89349 | 23059 | 18630 | 4808 | 1 | 0 | 0 | 0
752 | Annualized Core Barrel Replacements | 1238471 | 319625 | 211852 | 54674 | 23 | 5 | 3 | 1
753 | Annualized Moderator Replacements | 133464 | 23584 | 20639 | 3647 | 2 | 0 | 0 | 0
754 | Annualized Reflector Replacements | 8616 | 1522 | 983 | 173 | 0 | 0 | 0 | 0
755 | Annualized Reactivity Control Replacements | 1258910 | 203021 | 125256 | 20026 | 23 | 3 | 2 | 0
759 | Annualized Misc. Replacements | 3918091 | 1310332 | 683797 | 337789 | 72 | 24 | 12 | 6
78 | Annualized Decommissioning Cost | 87101 | 39872 | 11040 | 5668 | 1 | 0 | 0 | 0
80 | Annualized Fuel Cost | 849394 | 849394 | 147982 | 147982 | 15 | 15 | 2 | 2
81 | Refueling Operations | 1864 | 1864 | 299 | 299 | 0 | 0 | 0 | 0
82 | Additional Nuclear Fuel | 790530 | 790530 | 147564 | 147564 | 14 | 14 | 2 | 2
83 | Spent Fuel Management | 56999 | 56999 | 8580 | 8580 | 1 | 1 | 0 | 0
OCC | Overnight Capital Cost | 200773814 | 90818189 | 25292972 | 12875411 | - | - | - | -
OCC per kW | Overnight Capital Cost per kW | 32382 | 14648 | 4079 | 2076 | - | - | - | -
OCC excl. fuel | Overnight Capital Cost Excluding Fuel | 196312957 | 86357332 | 25271027 | 12832724 | - | - | - | -
OCC excl. fuel per kW | Overnight Capital Cost Excluding Fuel per kW | 31663 | 13928 | 4075 | 2069 | - | - | - | -
TCI | Total Capital Investment | 203084030 | 91863194 | 25584007 | 13023563 | - | - | - | -
TCI per kW | Total Capital Investment per kW | 32755 | 14816 | 4126 | 2100 | - | - | - | -
AC | Annualized Cost | 10203252 | 5390265 | 827215 | 491225 | - | - | - | -
AC per MWh | Annualized Cost per MWh | 189 | 100 | 15 | 9 | - | - | - | -
LCOE | Levelized Cost Of Energy ($/MWh) | 459 | 222 | 47 | 24 | - | - | - | -
LCOH | Levelized Cost Of Heat ($/MWth) | 123 | 60 | 12 | 6 | - | - | - | -

## Parameters
Group | Parameter | Value | Units | Description | Source
--- SETTINGS ---
Settings | cross_sections_xml_location | /home/garcsamu/OpenMC/cross_sections/endfb-viii.1-hdf5/cross_sections.xml |  | File path to the OpenMC cross sections XML file on HPC | User Input
Settings | plotting | N |  | Whether to generate and save geometry plots (Y = yes, N = no) | User Input
Settings | simplified_chain_thermal_xml | /home/garcsamu/OpenMC/TEMA/data/chain_casl_pwr.xml |  | File path to the simplified depletion chain XML file for thermal reactors | User Input
--- MATERIALS ---
Materials | Axial Reflector | Graphite |  | Axial reflector material type — may differ from radial reflector | User Input
Materials | Common Temperature | 600 | K | Uniform operating temperature applied to all materials in isothermal simulations | User Input
Materials | Control Drum Absorber | B4C_enriched |  | Neutron absorber material in the control drums (e.g. B4C_enriched, B4C_natural) | User Input
Materials | Control Drum Reflector | Graphite |  | Reflector material in the control drums (e.g. Graphite) | User Input
Materials | Coolant | NaK |  | Primary coolant material type (e.g. NaK, Helium) | User Input
Materials | Enrichment | 0.1975 | fraction | Uranium-235 enrichment fraction (0 to 1) | User Input
Materials | Fuel | UZrH_alloy |  | Primary fuel material type (e.g. TRIGA_fuel, UO2, UN, UC, homog_TRISO) | User Input
Materials | HX Material | SS316 |  | Heat exchanger structural material (e.g. SS316) | User Input
Materials | H_Zr_ratio | 1.6 | atomic ratio | Ratio of hydrogen atoms to zirconium atoms in TRIGA fuel (ZrH hydride) | User Input
Materials | Moderator | ZrH |  | Neutron moderator material type (e.g. ZrH, Graphite, monolith_graphite) | User Input
Materials | Radial Reflector | Graphite |  | Radial reflector material type (e.g. Graphite, BeO) | User Input
Materials | TRISO Fueled | No |  | Whether the reactor uses TRISO fuel particles (Yes or No) | User Input
Materials | UO2 atom fraction | 0.75 | fraction | Atom fraction of UO2 in the UCO mixed fuel (remainder is UC) | User Input
Materials | U_met_wo | 0.3 | weight fraction | Weight fraction of uranium metal in TRIGA fuel (remainder is ZrH matrix) | User Input
Materials | er_wo | 0 | weight fraction | Weight fraction of erbium burnable poison in TRIGA fuel (0 means no erbium) | User Input
Materials | reactor type | LTMR |  | Reactor type identifier: LTMR (liquid metal thermal), GCMR (gas-cooled), or HPMR (heat pipe) | User Input
--- GEOMETRY ---
Geometry | Active Height | 78.4 | cm | Axial height of the active fuel region | User Input
Geometry | Assembly FTF | 65.8006 | cm | Assembly flat-to-flat distance (distance between opposite parallel faces of the hexagonal assembly). | Calculated
Geometry | Axial Reflector Thickness | 19.2924 | cm | Thickness of each axial neutron reflector (top and bottom) | User Input
Geometry | Core Radius | 52.1927 | cm | Total core radius including the radial reflector | Calculated
Geometry | Fuel Pin Count | 300 |  | Total number of fuel pins (or fuel elements) in the entire core | Calculated
Geometry | Fuel Pin Materials | ['Zr', None, 'UZrH_alloy', None, 'SS304'] |  | Ordered list of materials for each fuel pin region from innermost to outermost | User Input
Geometry | Fuel Pin Radii | [0.28575, 0.3175, 1.5113, 1.5367, 1.5875] | cm | Ordered list of radii defining fuel pin region boundaries from innermost to outermost | User Input
Geometry | Lattice Apothem | 32.9003 | cm | Distance from the hex lattice center to the midpoint of a flat face of the outermost pin lattice. | Calculated
Geometry | Lattice Radius | 32.9003 | cm | Legacy LTMR name for the hex lattice apothem: distance from the hex lattice center to the midpoint of a flat face. | Calculated
Geometry | Moderator Pin Count | 97 |  | Total number of moderator pins in the entire core | Calculated
Geometry | Moderator Pin Inner Radius | 1.5367 | cm | Inner radius of the moderator pin cladding | User Input
Geometry | Moderator Pin Materials | ['ZrH', 'SS304'] |  | Ordered list of materials for each moderator pin region from innermost to outermost | User Input
Geometry | Moderator Pin Radii | [1.5367, 1.5875] | cm | Ordered list of radii defining moderator pin region boundaries | User Input
Geometry | Number of Rings per Assembly | 12 |  | Number of pin rings along the side of the hexagonal assembly (LTMR/HPMR) | User Input
Geometry | Pin Gap Distance | 0.1 | cm | Gap distance between adjacent pins (center-to-center minus two outer radii) | User Input
Geometry | Radial Reflector Thickness | 19.2924 | cm | Thickness of the radial neutron reflector surrounding the active core | User Input
--- CONTROL DRUMS ---
Control Drums | All Drums Area | 3064.4951 | cm² | Total cross-sectional area of all control drums | Calculated
Control Drums | All Drums Volume | 358499.3505 | cm³ | Total volume of all control drums combined | Calculated
Control Drums | Control Drum Absorber Mass | 63.0965 | kg | Total mass of absorber material in all control drums | Calculated
Control Drums | Control Drum Reflector Mass | 533.5377 | kg | Total mass of reflector material in all control drums | Calculated
Control Drums | Control Drums Mass | 596.6342 | kg | Total combined mass of all control drums (absorber + reflector) | Calculated
Control Drums | Drum Absorber Arc Degrees | 120 | degrees | Angular span of the absorber arc on each control drum | User Input
Control Drums | Drum Absorber Thickness | 1 | cm | Thickness of the absorber arc section within each control drum | User Input
Control Drums | Drum Count | 12 |  | Total number of control drums in the core | Calculated
Control Drums | Drum Height | 116.9848 | cm | Height of the control drums (typically active height + 2x axial reflector thickness) | User Input
Control Drums | Drum Radius | 9.016 | cm | Outer radius of each control drum. If not specified, it is automatically set to the largest allowable value that avoids drum overlap. | User Input
Control Drums | Number of Drums | 12 |  | Number of control drums in the core (e.g. 6, 12) | User Input
--- CORE DESIGN ---
Core Design | Axial Reflector Mass | 264.1653 | kg | Total mass of both axial reflectors (top and bottom combined) | Calculated
Core Design | Fuel Element Mass | 1284.3416 | kg | Total mass of the complete fuel elements (fuel meat + gap + cladding) across all fuel pins | Calculated
Core Design | Moderator Mass | 315.9395 | kg | Total mass of the neutron moderator material in the core | Calculated
Core Design | Radial Reflector Mass | 326.3974 | kg | Total mass of the radial neutron reflector | Calculated
--- OVERALL SYSTEM ---
Overall System | Burnup Steps | [0.1, 0.5, 160] | MWd/kg | Cumulative burnup values at each depletion time step | User Input
Overall System | Heat Flux | 0.85251 | MW/m² | Calculated average fuel surface heat flux at full power | Calculated
Overall System | Heat Flux Criteria | 0.9 | MW/m² | Maximum allowable fuel surface heat flux (design constraint) | User Input
Overall System | Power MWe | 6.2 | MWe | Reactor net electric power output (thermal power × thermal efficiency) | Calculated
Overall System | Power MWt | 20 | MWt | Reactor thermal power output | User Input
Overall System | Thermal Efficiency | 0.31 | fraction | Net thermal-to-electric conversion efficiency of the power conversion system | User Input
--- OPENMC SETTINGS ---
OpenMC Settings | Cold Shutdown Temperature | 300 | K | Temperature used for the shutdown-state (ARI) keff calculation during shutdown margin evaluation. | User Input
OpenMC Settings | Isothermal Temperature Coefficients | FALSE |  | Whether isothermal temperature reactivity coefficients were calculated | User Input
OpenMC Settings | Particles | 1000 |  | Number of neutron histories per OpenMC batch | User Input
OpenMC Settings | Shutdown Margin Calc | FALSE |  | Whether shutdown margin is calculated. When True, the shutdown-state keff is evaluated with the absorber facing the core (ARI) at Cold Shutdown Temperature, and shutdown margin metrics are reported from ((1 - k_s) / k_s). | User Input
--- PHYSICS RESULTS ---
Physics Results | BOL Axial Non-Leakage Probability | 0.99084 | fraction | Beginning-of-life axial non-leakage probability from the 2D-to-3D buckling correction model. | Calculated
Physics Results | BOL Total Non-Leakage Probability | 0.9654 | fraction | Beginning-of-life total non-leakage probability from the axial-plus-radial buckling model. Returns NaN when Core Radius is not available. | Calculated
Physics Results | Depletion Time Steps | [0.0, 1.7274, 8.637, 2763.8471] | days | Calculated cumulative depletion times corresponding to the reported keff values and used as the x-axis in keff_comparison_vs_Time.png. | Calculated
Physics Results | Estimated Axial Leakage (%) | 0.91645 | % | Estimated beginning-of-life axial neutron leakage percentage from the axial buckling correction model, computed as 100 × (1 - axial non-leakage probability). | Calculated
Physics Results | Estimated Total Leakage (%) | 3.4598 | % | Estimated beginning-of-life total neutron leakage percentage from the axial-plus-radial buckling model, computed as 100 × (1 - total non-leakage probability). Returns NaN when Core Radius is not available. | Calculated
Physics Results | Fuel Lifetime | 2702 | days | Estimated fuel cycle length — time for the 3D-corrected keff to fall to 1.0 | Calculated
Physics Results | Fuel Tail Waste Mass | 14299.9048 | kg | Mass of depleted uranium tails produced during the enrichment process | Calculated
Physics Results | Mass U235 | 67539.1073 | g | Initial mass of U-235 in the fresh fuel load | Calculated
Physics Results | Mass U238 | 277941.7848 | g | Initial mass of U-238 in the fresh fuel load | Calculated
Physics Results | Max Peaking Factor | 1.9571 | unitless | Maximum pin peaking factor across all depletion steps — the most limiting value over the fuel lifetime | Calculated
Physics Results | Max Peaking Factors per Step | [1.7833160875957783, 1.8283711514375665, 1.8836891415877892, 1.9571386893977543] | unitless | List of the maximum pin peaking factor at each depletion step, in step order | Calculated
Physics Results | Maximum Shutdown Margin 2D | N/A | pcm | Maximum shutdown margin from the 2D simulation, computed as max((1 - k_s) / k_s) over depletion steps, where k_s is the shutdown-state keff with the absorber facing the core (ARI) at Cold Shutdown Temperature. | Calculated
Physics Results | Maximum Shutdown Margin 3D (2D corrected) | N/A | pcm | Maximum shutdown margin corrected from 2D to 3D using axial neutron leakage correction, computed as max((1 - k_s) / k_s) over depletion steps, where k_s is the shutdown-state corrected keff with the absorber facing the core (ARI) at Cold Shutdown Temperature. | Calculated
Physics Results | Most Limiting Shutdown Margin 2D | N/A | pcm | Most limiting shutdown margin from the 2D simulation, computed as min((1 - k_s) / k_s) over depletion steps, where k_s is the shutdown-state keff with the absorber facing the core (ARI) at Cold Shutdown Temperature. | Calculated
Physics Results | Most Limiting Shutdown Margin 3D (2D corrected) | N/A | pcm | Most limiting shutdown margin corrected from 2D to 3D using axial neutron leakage correction, computed as min((1 - k_s) / k_s) over depletion steps, where k_s is the shutdown-state corrected keff with the absorber facing the core (ARI) at Cold Shutdown Temperature. | Calculated
Physics Results | Natural Uranium Mass | 14645.3856 | kg | Mass of natural uranium feed required to produce the enriched fuel | Calculated
Physics Results | Region ID with Max Peaking Factor | 166 | unitless | Region ID with the highest peaking factor across all depletion steps; for LTMR this is typically a pin/distribcell ID, while for GCMR it is a mesh-region index | Calculated
Physics Results | SWU | 14197.4432 | kg-SWU | Separative work units required to produce the enriched fuel | Calculated
Physics Results | Step with Max Peaking Factor | 4 | unitless | Depletion step number at which the maximum peaking factor occurs | Calculated
Physics Results | Temp Coeff 2D | N/A | pcm/K | Most limiting (least negative) isothermal temperature coefficient from the 2D simulation. Negative values indicate self-stabilizing behavior. Note: 2D simulation overestimates keff — use 3D corrected value for safety conclusions. | Calculated
Physics Results | Temp Coeff 3D (2D corrected) | N/A | pcm/K | Most limiting (least negative) isothermal temperature coefficient corrected from 2D to 3D using axial neutron leakage correction. Negative values confirm self-stabilizing behavior. Use this value for safety analysis. | Calculated
Physics Results | Uranium Mass | 345.4809 | kg | Total initial uranium mass in the fresh fuel load (U-235 + U-238) | Calculated
Physics Results | keff 2D | [1.3803860898361413, 1.3500599818069943, 1.3557559403798238, 1.0023217827682023] |  | keff at each burnup step for the operating configuration (ARO) from the 2D OpenMC simulation, evaluated at Common Temperature. | Calculated
Physics Results | keff 3D (2D corrected) | [1.3677354943408402, 1.3379075261371038, 1.3433019856429262, 0.9921055470012382] |  | keff at each burnup step for the operating configuration (ARO), corrected from 2D to 3D using axial leakage correction and evaluated at Common Temperature. | Calculated
--- PRIMARY LOOP & BALANCE OF PLANT ---
Primary Loop & Balance of Plant | BoP Count | 2 |  | Number of Balance of Plant (power conversion) systems | User Input
Primary Loop & Balance of Plant | BoP Power kWe | 3100 | kWe | Electric power handled by each BoP system | Calculated
Primary Loop & Balance of Plant | BoP per loop load fraction | 0.5 | fraction | Fraction of total electric load handled by each BoP system | User Input
Primary Loop & Balance of Plant | Coolant Mass Flow Rate | 226.2955 | kg/s | Total primary coolant mass flow rate | Calculated
Primary Loop & Balance of Plant | Primary HX Mass | 5208.2253 | kg | Calculated mass of the primary heat exchanger | Calculated
Primary Loop & Balance of Plant | Primary Loop Inlet Temperature | 703.15 | K | Primary coolant temperature at the core inlet | User Input
Primary Loop & Balance of Plant | Primary Loop Mass Flow Rate | 226.2955 | kg/s | Coolant mass flow rate per primary loop | Calculated
Primary Loop & Balance of Plant | Primary Loop Outlet Temperature | 793.15 | K | Primary coolant temperature at the core outlet | User Input
Primary Loop & Balance of Plant | Primary Pump | Yes |  | Whether a primary coolant pump is present (Yes or No) | User Input
Primary Loop & Balance of Plant | Primary Pump Mechanical Power | 94.2898 | kW | Mechanical power required to drive the primary coolant pump | Calculated
Primary Loop & Balance of Plant | Pump Isentropic Efficiency | 0.8 | fraction | Isentropic efficiency of the primary coolant pump | User Input
Primary Loop & Balance of Plant | Secondary HX Mass | 0 | kg | Mass of the secondary heat exchanger (0 if none) | User Input
Primary Loop & Balance of Plant | Secondary Loop Inlet Temperature | 668.15 | K | Secondary loop coolant temperature at the heat exchanger inlet | User Input
Primary Loop & Balance of Plant | Secondary Loop Outlet Temperature | 768.15 | K | Secondary loop coolant temperature at the heat exchanger outlet | User Input
Primary Loop & Balance of Plant | Secondary Pump | No |  | Whether a secondary coolant pump is present (Yes or No) | User Input
--- SHIELDING ---
Shielding | In Vessel Shield Inner Radius | 52.1927 | cm | Inner radius of the in-vessel radiation shield (equal to core radius) | User Input
Shielding | In Vessel Shield Mass | 1537.7246 | kg | Total mass of the in-vessel radiation shield | Calculated
Shielding | In Vessel Shield Material | B4C_natural |  | Material of the in-vessel radiation shield | User Input
Shielding | In Vessel Shield Outer Radius | 62.3527 | cm | Outer radius of the in-vessel radiation shield | Calculated
Shielding | In Vessel Shield Thickness | 10.16 | cm | Thickness of the in-vessel radiation shield (0 if none) | User Input
Shielding | Isocontainer Mass | 7942.3595 | kg | Total mass of the ISO container steel shell (mobile deployment only; 0 if stationary) | Calculated
Shielding | Out Of Vessel Shield Effective Density Factor | 0.5 | fraction | Effective density factor for the out-of-vessel shield — accounts for partial fill (e.g. 0.5 = 50% fill) | User Input
Shielding | Out Of Vessel Shield Mass | 4452.8569 | kg | Total mass of the out-of-vessel radiation shield | Calculated
Shielding | Out Of Vessel Shield Material | B4C_natural |  | Material of the out-of-vessel radiation shield | User Input
Shielding | Out Of Vessel Shield Thickness | 30 | cm | Thickness of the out-of-vessel radiation shield | User Input
Shielding | Outer Shield Outer Radius | 103.8527 | cm | Outer radius of the out-of-vessel shield (outermost boundary of the shielded assembly) | Calculated
--- VESSELS ---
Vessels | Cooling Vessel Mass | 387.6647 | kg | Total mass of the cooling vessel | Calculated
Vessels | Cooling Vessel Material | stainless_steel |  | Structural material of the cooling vessel | User Input
Vessels | Cooling Vessel Radius | 70.3527 | cm | Outer radius of the cooling vessel | Calculated
Vessels | Cooling Vessel Thickness | 0.5 | cm | Wall thickness of the cooling vessel | User Input
Vessels | Gap Between Cooling Vessel And Intake Vessel | 3 | cm | Radial gap between the cooling vessel and intake vessel | User Input
Vessels | Gap Between Guard Vessel And Cooling Vessel | 5 | cm | Radial gap between the guard vessel and cooling vessel | User Input
Vessels | Gap Between Vessel And Guard Vessel | 2 | cm | Radial gap between the reactor vessel and guard vessel | User Input
Vessels | Guard Vessel Mass | 351.7088 | kg | Total mass of the guard vessel | Calculated
Vessels | Guard Vessel Material | stainless_steel |  | Structural material of the guard vessel | User Input
Vessels | Guard Vessel Radius | 65.3527 | cm | Outer radius of the guard vessel | Calculated
Vessels | Guard Vessel Thickness | 0.5 | cm | Wall thickness of the guard vessel (0 if none) | User Input
Vessels | Intake Vessel Mass | 410.106 | kg | Total mass of the intake vessel | Calculated
Vessels | Intake Vessel Material | stainless_steel |  | Structural material of the intake vessel | User Input
Vessels | Intake Vessel Radius | 73.3527 | cm | Outer radius of the intake vessel | Calculated
Vessels | Intake Vessel Thickness | 0.5 | cm | Wall thickness of the intake vessel | User Input
Vessels | Total Vessels Mass | 1813.6785 | kg | Combined mass of all vessel components (pressure vessel, guard, cooling, intake) | Calculated
Vessels | Vessel Bottom Depth | 32.129 | cm | Depth of the vessel bottom head (ellipsoidal) | User Input
Vessels | Vessel Height | 166.9848 | cm | Total height of the reactor pressure vessel | Calculated
Vessels | Vessel Lower Plenum Height | 2.848 | cm | Height of the lower plenum region below the active core | User Input
Vessels | Vessel Mass | 664.199 | kg | Total mass of the reactor pressure vessel | Calculated
Vessels | Vessel Material | stainless_steel |  | Structural material of the reactor pressure vessel | User Input
Vessels | Vessel Radius | 62.3527 | cm | Inner radius of the reactor pressure vessel (or core barrel) | User Input
Vessels | Vessel Thickness | 1 | cm | Wall thickness of the reactor pressure vessel | User Input
Vessels | Vessel Upper Gas Gap | 0 | cm | Height of the upper gas gap above the upper plenum (0 if none) | User Input
Vessels | Vessel Upper Plenum Height | 47.152 | cm | Height of the upper plenum region above the active core | User Input
Vessels | Vessels Total Height | 211.1138 | cm | Total height of the complete vessel assembly | Calculated
Vessels | Vessels Total Radius | 73.8527 | cm | Total outer radius of the complete vessel assembly | Calculated
--- OPERATION ---
Operation | A75: Core Barrel Replacement Period (cycles) | 1 | cycles | Number of fuel cycles between scheduled core barrel replacements | User Input
Operation | A75: Drum Replacement Period (cycles) | 1 | cycles | Number of fuel cycles between scheduled control drum replacements | User Input
Operation | A75: Reflector Replacement Period (cycles) | 1 | cycles | Number of fuel cycles between scheduled reflector replacements | User Input
Operation | A75: Vessel Replacement Period (cycles) | 1 | cycles | Number of fuel cycles between scheduled reactor pressure vessel replacements | User Input
Operation | A78: CAPEX to Decommissioning Cost Ratio | 0.15 | fraction | Ratio of total decommissioning cost to total capital cost (typical range: 9%–15%) | User Input
Operation | Annual Electricity Production | 53716.8 | MWh/year | Total annual electricity production at the calculated capacity factor | Calculated
Operation | Capacity Factor | 0.98904 | fraction | Annual plant capacity factor — fraction of the year the plant operates at full power | Calculated
Operation | Emergency Shutdowns Per Year | 0.2 | events/year | Expected number of unplanned emergency shutdowns per year | User Input
Operation | Levelization Period | 60 | years | Plant lifetime used for LCOE levelization (economic analysis period) | User Input
Operation | Maintenance to Direct Cost Ratio | 0.03 | fraction | Ratio of annual non-replacement maintenance cost to total direct capital cost | User Input
Operation | Number of Operators | 2 |  | Number of operators assigned per shift | User Input
Operation | Onsite Coolant Inventory | 7045.371 | kg | Total mass of coolant stored on site (fresh + used tanks) | User Input
Operation | Operation Mode | Autonomous |  | Reactor operation mode: Remotely Monitored or On-Site Staffed | User Input
Operation | Reactors Monitored Per Operator | 10 |  | Number of reactors that can be monitored by a single operator | User Input
Operation | Refueling Period | 7 | days | Duration of the scheduled refueling outage | User Input
Operation | Replacement Coolant Inventory | 0 | kg | Mass of coolant replaced per refueling cycle | User Input
Operation | Security Staff Per Shift | 2 |  | Number of security personnel required per shift | User Input
Operation | Startup Duration after Emergency Shutdown | 14 | days | Duration of the startup sequence following an emergency shutdown | User Input
Operation | Startup Duration after Refueling | 2 | days | Duration of the startup sequence following a refueling outage | User Input
--- ECONOMIC PARAMETERS ---
Economic Parameters | Annual Reactor Return Frequency | 0.125 | 1/year | Expected number of activated-unit return trips per year; set to 0 to disable account 722 | User Input
Economic Parameters | Annual Return | 0.0475 | fraction | Annual return rate assumed for the decommissioning reserve fund | User Input
Economic Parameters | Assumed Number Of Units For Onsite Learning | 200 |  | Number of units assumed for onsite learning (typically 2 × NOAK Unit Number) | Calculated
Economic Parameters | Construction Duration | 12 | months | Duration of plant construction used for financing cost calculation | User Input
Economic Parameters | Control Building Basement Volume | 5.9448 | m³ | Volume of concrete in the control building basement | User Input
Economic Parameters | Control Building Exterior Walls Volume | 14.2072 | m³ | Volume of concrete in the control building exterior walls | User Input
Economic Parameters | Control Building Slab Roof Volume | 5.9448 | m³ | Volume of concrete in the control building slab roof | User Input
Economic Parameters | Debt To Equity Ratio | 0.5 | fraction | Ratio of debt financing to equity financing for the project | User Input
Economic Parameters | Deployment Mode | Mobile |  | Transport configuration: Mobile (fueled unit in one load), Semi-Mobile (unfueled reactor + fuel separately), or Stationary (core, shielding, fuel all separate) | User Input
Economic Parameters | Discount Rate | 0.07 | fraction | Annual discount rate (WACC) used for LCOE levelization and cost annualization | User Input
Economic Parameters | Emergency Building Basement Volume | 0 | m³ | Volume of concrete in the emergency building basement (0 if none) | User Input
Economic Parameters | Emergency Building Exterior Walls Volume | 0 | m³ | Volume of concrete in the emergency building exterior walls (0 if none) | User Input
Economic Parameters | Emergency Building Slab Roof Volume | 0 | m³ | Volume of concrete in the emergency building slab roof (0 if none) | User Input
Economic Parameters | Enrichment Category | HALEU |  | LEU or HALEU, set from Enrichment during account 253 costing | Calculated
Economic Parameters | Escalation Year | 2024 | year | Reference year to which all costs are escalated for consistent comparison | User Input
Economic Parameters | Excavation Volume | 412.605 | m³ | Volume of earth to be excavated for plant construction | User Input
Economic Parameters | FTEs Per Offsite Operator (24/7) | 5 | FTE/operator | Full-time equivalents needed per offsite operator position to maintain 24/7 coverage | User Input
Economic Parameters | FTEs Per Onsite Operator (24/7) | 5 | FTE/operator | Full-time equivalents needed per onsite operator position to maintain 24/7 coverage | User Input
Economic Parameters | FTEs Per Onsite Operator Per Year | 1 | FTE/operator/year | Total FTE-years per operator per year including all activities | Calculated
Economic Parameters | FTEs Per Operator Per Year Per Refueling | 0.0051852 | FTE/operator/year | Fraction of an FTE spent per operator per year on refueling-related activities | User Input
Economic Parameters | FTEs Per Security Staff (24/7) | 5 | FTE/staff | Full-time equivalents needed per security staff position to maintain 24/7 coverage | User Input
Economic Parameters | Hours Per FTE | 1800 | hours/year | Annual working hours per full-time equivalent employee | User Input
Economic Parameters | Integrated Heat Exchanger Building Basement Volume | 0 | m³ | Volume of concrete in the integrated heat exchanger building basement (0 if none) | User Input
Economic Parameters | Integrated Heat Exchanger Building Exterior Walls Volume | 0 | m³ | Volume of concrete in the integrated heat exchanger building exterior walls (0 if none) | User Input
Economic Parameters | Integrated Heat Exchanger Building Slab Roof Volume | 0 | m³ | Volume of concrete in the integrated heat exchanger building slab roof (0 if none) | User Input
Economic Parameters | Integrated Heat Exchanger Building Superstructure Area | 0 | m² | Floor area of the integrated heat exchanger building superstructure (0 if none) | User Input
Economic Parameters | Interest Rate | 0.07 | fraction | Annual cost of debt used to calculate interest during construction (Account 62) | User Input
Economic Parameters | Land Area | 18 | acres | Total land area required for the plant site | User Input
Economic Parameters | Manipulator Building Basement Volume | 17.8374 | m³ | Volume of concrete in the manipulator building basement | User Input
Economic Parameters | Manipulator Building Exterior Walls Volume | 15.9195 | m³ | Volume of concrete in the manipulator building exterior walls | User Input
Economic Parameters | Manipulator Building Slab Roof Volume | 4.7566 | m³ | Volume of concrete in the manipulator building slab roof | User Input
Economic Parameters | NOAK Unit Number | 100 |  | Nth-of-a-kind unit number used to calculate the learning curve cost multiplier | User Input
Economic Parameters | Number of Samples | 1000 |  | Number of Monte Carlo samples used for cost uncertainty quantification | User Input
Economic Parameters | Radwaste Building Basement Volume | 0 | m³ | Volume of concrete in the radioactive waste building basement (0 if none) | User Input
Economic Parameters | Radwaste Building Exterior Walls Volume | 0 | m³ | Volume of concrete in the radioactive waste building exterior walls (0 if none) | User Input
Economic Parameters | Radwaste Building Slab Roof Volume | 0 | m³ | Volume of concrete in the radioactive waste building slab roof (0 if none) | User Input
Economic Parameters | Reactor Building Basement Volume | 95.0976 | m³ | Volume of concrete in the reactor building basement | User Input
Economic Parameters | Reactor Building Exterior Walls Volume | 129.9564 | m³ | Volume of concrete in the reactor building exterior walls | User Input
Economic Parameters | Reactor Building Slab Roof Volume | 95.0976 | m³ | Volume of concrete in the reactor building slab roof | User Input
Economic Parameters | Reactor Building Superstructure Area | 77 | m² | Floor area of the reactor building superstructure | User Input
Economic Parameters | Refueling Building Basement Volume | 0 | m³ | Volume of concrete in the refueling building basement (0 if none) | User Input
Economic Parameters | Refueling Building Exterior Walls Volume | 0 | m³ | Volume of concrete in the refueling building exterior walls (0 if none) | User Input
Economic Parameters | Refueling Building Slab Roof Volume | 0 | m³ | Volume of concrete in the refueling building slab roof (0 if none) | User Input
Economic Parameters | Spent Fuel Building Basement Volume | 0 | m³ | Volume of concrete in the spent fuel building basement (0 if none) | User Input
Economic Parameters | Spent Fuel Building Exterior Walls Volume | 0 | m³ | Volume of concrete in the spent fuel building exterior walls (0 if none) | User Input
Economic Parameters | Spent Fuel Building Slab Roof Volume | 0 | m³ | Volume of concrete in the spent fuel building slab roof (0 if none) | User Input
Economic Parameters | Storage Building Basement Volume | 11.76 | m³ | Volume of concrete in the storage building basement | User Input
Economic Parameters | Storage Building Exterior Walls Volume | 15.768 | m³ | Volume of concrete in the storage building exterior walls | User Input
Economic Parameters | Storage Building Slab Roof Volume | 11.76 | m³ | Volume of concrete in the storage building slab roof (houses operational spares) | User Input
Economic Parameters | Transport Distance | 500 | miles | One-way road distance for reactor transport; set to 0 to disable transport accounts 27 and 722 | User Input
Economic Parameters | Transport Security Category | II |  | II, III, or Exempt, derived from enrichment and U-235 mass during account 27 costing | Calculated
Economic Parameters | Turbine Building Basement Volume | 5.9448 | m³ | Volume of concrete in the turbine building basement | User Input
Economic Parameters | Turbine Building Exterior Walls Volume | 14.2072 | m³ | Volume of concrete in the turbine building exterior walls | User Input
Economic Parameters | Turbine Building Slab Roof Volume | 5.9448 | m³ | Volume of concrete in the turbine building slab roof | User Input
Economic Parameters | Work Hours Per Shift | 10 | hours | Duration of each work shift | User Input
Economic Parameters | indirect to direct field-related cost | 0.06539 | fraction | Ratio of indirect field (site) costs to total direct field costs — covers site supervision, temporary facilities, and other indirect site activities | User Input
--- LEARNING RATES ---
Learning Rates | Factory Be | 0.41505 | fraction | Learning rate for factory-manufactured beryllium components | User Input
Learning Rates | Factory Be Cost Multiplier | 0.028363 | fraction | NOAK cost multiplier for beryllium components based on Wright's Law | Calculated
Learning Rates | Factory BeO | 0.39915 | fraction | Learning rate for factory-manufactured beryllium oxide components | User Input
Learning Rates | Factory BeO Cost Multiplier | 0.033897 | fraction | NOAK cost multiplier for beryllium oxide components based on Wright's Law | Calculated
Learning Rates | Factory Drums | 0.24138 | fraction | Learning rate for factory-manufactured control drum components | User Input
Learning Rates | Factory Drums Cost Multiplier | 0.15955 | fraction | NOAK cost multiplier for factory-built control drums based on Wright's Law | Calculated
Learning Rates | Factory Other | 0.22963 | fraction | Learning rate for other factory-manufactured components | User Input
Learning Rates | Factory Other Cost Multiplier | 0.17671 | fraction | NOAK cost multiplier for other factory-built components based on Wright's Law | Calculated
Learning Rates | Factory Primary Structure | 0.18443 | fraction | Learning rate for factory-manufactured primary structural components | User Input
Learning Rates | Factory Primary Structure Cost Multiplier | 0.25808 | fraction | NOAK cost multiplier for factory-built primary structure based on Wright's Law | Calculated
Learning Rates | Licensing Learning | 0 | fraction | Learning rate for licensing costs per doubling of cumulative units produced | User Input
Learning Rates | Licensing Learning Cost Multiplier | 1 | fraction | NOAK cost multiplier for licensing costs based on Wright's Law | Calculated
Learning Rates | No Learning | 0 | fraction | Learning rate for components with no learning benefit (fixed costs, rate = 0) | User Input
Learning Rates | No Learning Cost Multiplier | 1 | fraction | NOAK cost multiplier for components with no learning (always 1.0) | Calculated
Learning Rates | Non-nuclear off-the-shelf | 0.05 | fraction | Learning rate for non-nuclear commercial off-the-shelf components | User Input
Learning Rates | Non-nuclear off-the-shelf Cost Multiplier | 0.71121 | fraction | NOAK cost multiplier for non-nuclear commercial components based on Wright's Law | Calculated
Learning Rates | Onsite Learning | 0.08 | fraction | Learning rate for onsite construction and installation activities | User Input
Learning Rates | Onsite Learning Cost Multiplier | 0.57466 | fraction | NOAK cost multiplier for onsite construction activities based on Wright's Law | Calculated
--- DEBUG / INTERMEDIATE VALUES ---
Debug / Intermediate Values | keff 2D ARO (BOL) | 1.3804 |  | keff at each burnup step for the operating configuration with all control drums withdrawn (ARO) from the 2D simulation, evaluated at Common Temperature. — beginning of life | Calculated
Debug / Intermediate Values | keff 2D ARO (EOL) | 1.0023 |  | keff at each burnup step for the operating configuration with all control drums withdrawn (ARO) from the 2D simulation, evaluated at Common Temperature. — end of life | Calculated
Debug / Intermediate Values | keff 2D ARO (min) | 1.0023 |  | keff at each burnup step for the operating configuration with all control drums withdrawn (ARO) from the 2D simulation, evaluated at Common Temperature. — minimum value | Calculated
Debug / Intermediate Values | keff 2D ARO (max) | 1.3804 |  | keff at each burnup step for the operating configuration with all control drums withdrawn (ARO) from the 2D simulation, evaluated at Common Temperature. — maximum value | Calculated
Debug / Intermediate Values | keff 3D (2D corrected) ARO (BOL) | 1.3677 |  | keff at each burnup step for the operating configuration with all control drums withdrawn (ARO), corrected from 2D to 3D and evaluated at Common Temperature. — beginning of life | Calculated
Debug / Intermediate Values | keff 3D (2D corrected) ARO (EOL) | 0.99211 |  | keff at each burnup step for the operating configuration with all control drums withdrawn (ARO), corrected from 2D to 3D and evaluated at Common Temperature. — end of life | Calculated
Debug / Intermediate Values | keff 3D (2D corrected) ARO (min) | 0.99211 |  | keff at each burnup step for the operating configuration with all control drums withdrawn (ARO), corrected from 2D to 3D and evaluated at Common Temperature. — minimum value | Calculated
Debug / Intermediate Values | keff 3D (2D corrected) ARO (max) | 1.3677 |  | keff at each burnup step for the operating configuration with all control drums withdrawn (ARO), corrected from 2D to 3D and evaluated at Common Temperature. — maximum value | Calculated
--- UNCATEGORIZED ---
Uncategorized | Air Margin | 200 |  | --- Not in params registry. Please add to cost/params_registry.py --- | Unknown
Uncategorized | Cost_Data | /home/garcsamu/OpenMC/MOUSE/cost/Cost_Database.xlsx |  | --- Not in params registry. Please add to cost/params_registry.py --- | Unknown
Uncategorized | Dose Evaluation Radii cm | {'iso_surface': 106.35270663989716, '1m_standoff': 206.35270663989718, '30m_exclusion': 3000} |  | --- Not in params registry. Please add to cost/params_registry.py --- | Unknown
Uncategorized | Dose Rate 1m_standoff mSv_hr | 1.3031 |  | --- Not in params registry. Please add to cost/params_registry.py --- | Unknown
Uncategorized | Dose Rate 1m_standoff unc mSv_hr | 0.35794 |  | --- Not in params registry. Please add to cost/params_registry.py --- | Unknown
Uncategorized | Dose Rate 30m_exclusion mSv_hr | 0.0061653 |  | --- Not in params registry. Please add to cost/params_registry.py --- | Unknown
Uncategorized | Dose Rate 30m_exclusion unc mSv_hr | 0.0016935 |  | --- Not in params registry. Please add to cost/params_registry.py --- | Unknown
Uncategorized | Dose Rate Limit Workers mSv_hr | 2.5 |  | --- Not in params registry. Please add to cost/params_registry.py --- | Unknown
Uncategorized | Dose Rate Limit mSv_hr | 0.02 |  | --- Not in params registry. Please add to cost/params_registry.py --- | Unknown
Uncategorized | Dose Rate iso_surface mSv_hr | 4.9057 |  | --- Not in params registry. Please add to cost/params_registry.py --- | Unknown
Uncategorized | Dose Rate iso_surface neutron mSv_hr | 0.9159 |  | --- Not in params registry. Please add to cost/params_registry.py --- | Unknown
Uncategorized | Dose Rate iso_surface photon mSv_hr | 3.9898 |  | --- Not in params registry. Please add to cost/params_registry.py --- | Unknown
Uncategorized | Dose Rate iso_surface unc mSv_hr | 1.3475 |  | --- Not in params registry. Please add to cost/params_registry.py --- | Unknown
Uncategorized | Dose Rate iso_surface_ground mSv_hr | 5.7709 |  | --- Not in params registry. Please add to cost/params_registry.py --- | Unknown
Uncategorized | Dose Rate iso_surface_ground neutron mSv_hr | 3.6862 |  | --- Not in params registry. Please add to cost/params_registry.py --- | Unknown
Uncategorized | Dose Rate iso_surface_ground photon mSv_hr | 2.0848 |  | --- Not in params registry. Please add to cost/params_registry.py --- | Unknown
Uncategorized | Dose Rate iso_surface_ground unc mSv_hr | 4.2349 |  | --- Not in params registry. Please add to cost/params_registry.py --- | Unknown
Uncategorized | Dose Rate iso_surface_lateral mSv_hr | 0 |  | --- Not in params registry. Please add to cost/params_registry.py --- | Unknown
Uncategorized | Dose Rate iso_surface_lateral neutron mSv_hr | 0 |  | --- Not in params registry. Please add to cost/params_registry.py --- | Unknown
Uncategorized | Dose Rate iso_surface_lateral photon mSv_hr | 0 |  | --- Not in params registry. Please add to cost/params_registry.py --- | Unknown
Uncategorized | Dose Rate iso_surface_lateral unc mSv_hr | 0 |  | --- Not in params registry. Please add to cost/params_registry.py --- | Unknown
Uncategorized | Dose Rate iso_surface_sky mSv_hr | 8.5238 |  | --- Not in params registry. Please add to cost/params_registry.py --- | Unknown
Uncategorized | Dose Rate iso_surface_sky neutron mSv_hr | 0 |  | --- Not in params registry. Please add to cost/params_registry.py --- | Unknown
Uncategorized | Dose Rate iso_surface_sky photon mSv_hr | 8.5238 |  | --- Not in params registry. Please add to cost/params_registry.py --- | Unknown
Uncategorized | Dose Rate iso_surface_sky unc mSv_hr | 7.0476 |  | --- Not in params registry. Please add to cost/params_registry.py --- | Unknown
Uncategorized | Fission Source File | /home/garcsamu/OpenMC/MOUSE/bol_fission_source.h5 |  | --- Not in params registry. Please add to cost/params_registry.py --- | Unknown
Uncategorized | Isocontainer Inner Radius | 104.8527 |  | --- Not in params registry. Please add to cost/params_registry.py --- | Unknown
Uncategorized | Isocontainer Interior Height | 239 |  | --- Not in params registry. Please add to cost/params_registry.py --- | Unknown
Uncategorized | Isocontainer Interior Length | 589 |  | --- Not in params registry. Please add to cost/params_registry.py --- | Unknown
Uncategorized | Isocontainer Interior Width | 235 |  | --- Not in params registry. Please add to cost/params_registry.py --- | Unknown
Uncategorized | Isocontainer Outer Radius | 106.3527 |  | --- Not in params registry. Please add to cost/params_registry.py --- | Unknown
Uncategorized | Isocontainer Steel Material | carbon_steel |  | --- Not in params registry. Please add to cost/params_registry.py --- | Unknown
Uncategorized | Isocontainer Steel Thickness | 1.5 |  | --- Not in params registry. Please add to cost/params_registry.py --- | Unknown
Uncategorized | Mainenance to Direct Cost Ratio | 0.015 |  | --- Not in params registry. Please add to cost/params_registry.py --- | Unknown
Uncategorized | Meets Public Limit | FALSE |  | --- Not in params registry. Please add to cost/params_registry.py --- | Unknown
Uncategorized | Meets Worker Limit | FALSE |  | --- Not in params registry. Please add to cost/params_registry.py --- | Unknown
Uncategorized | Mobile | TRUE |  | --- Not in params registry. Please add to cost/params_registry.py --- | Unknown
Uncategorized | Out Of Vessel Shield Inner Radius | 74.8527 |  | --- Not in params registry. Please add to cost/params_registry.py --- | Unknown
Uncategorized | Out Of Vessel Shield Outer Radius | 104.8527 |  | --- Not in params registry. Please add to cost/params_registry.py --- | Unknown
Uncategorized | Outer Shield Inner Radius | 73.8527 |  | --- Not in params registry. Please add to cost/params_registry.py --- | Unknown
Uncategorized | PF Per Step | {1: Region_ID Peaking_Factor Step 0 0 0.527557 1 1 1 0.652210 1 2 2 0.704664 1 3 3 0.869750 1 4 4 0.927084 1 .. ... ... ... 295 295 0.781488 1 296 296 0.736157 1 297 297 0.730696 1 298 298 0.516396 1 299 299 0.499547 1 [300 rows x 3 columns], 2: Region_ID Peaking_Factor Step 0 0 0.553882 2 1 1 0.516900 2 2 2 0.800202 2 3 3 0.904077 2 4 4 0.929748 2 .. ... ... ... 295 295 0.546519 2 296 296 0.587961 2 297 297 0.555257 2 298 298 0.611624 2 299 299 0.463213 2 [300 rows x 3 columns], 3: Region_ID Peaking_Factor Step 0 0 0.526699 3 1 1 0.603306 3 2 2 0.697329 3 3 3 0.746958 3 4 4 0.730909 3 .. ... ... ... 295 295 0.744091 3 296 296 0.770645 3 297 297 0.695109 3 298 298 0.682844 3 299 299 0.553048 3 [300 rows x 3 columns], 4: Region_ID Peaking_Factor Step 0 0 0.608271 4 1 1 0.565858 4 2 2 0.781687 4 3 3 0.826368 4 4 4 0.900352 4 .. ... ... ... 295 295 0.814528 4 296 296 0.897498 4 297 297 0.693099 4 298 298 0.602311 4 299 299 0.479653 4 [300 rows x 3 columns]} |  | --- Not in params registry. Please add to cost/params_registry.py --- | Unknown
Uncategorized | Photon Transport | TRUE |  | --- Not in params registry. Please add to cost/params_registry.py --- | Unknown
Uncategorized | SD Margin Calc | FALSE |  | --- Not in params registry. Please add to cost/params_registry.py --- | Unknown
Uncategorized | Save Dose Map | TRUE |  | --- Not in params registry. Please add to cost/params_registry.py --- | Unknown
Uncategorized | Shielding Batches | 50 |  | --- Not in params registry. Please add to cost/params_registry.py --- | Unknown
Uncategorized | Shielding Ground Clearance | 100 |  | --- Not in params registry. Please add to cost/params_registry.py --- | Unknown
Uncategorized | Shielding Inactive | 0 |  | --- Not in params registry. Please add to cost/params_registry.py --- | Unknown
Uncategorized | Shielding Particles | 2000 |  | --- Not in params registry. Please add to cost/params_registry.py --- | Unknown
Uncategorized | Shielding Run | TRUE |  | --- Not in params registry. Please add to cost/params_registry.py --- | Unknown
Uncategorized | Soil Depth | 200 |  | --- Not in params registry. Please add to cost/params_registry.py --- | Unknown
Uncategorized | Transport Heaviest Load (kg) | 18534.0975 |  | --- Not in params registry. Please add to cost/params_registry.py --- | Unknown
Uncategorized | Transport Loads (kg) | {'Full unit (core + shield + fuel)': 18534.097494563986} |  | --- Not in params registry. Please add to cost/params_registry.py --- | Unknown
Uncategorized | Transport Mass Limit (kg) | 22200 |  | --- Not in params registry. Please add to cost/params_registry.py --- | Unknown
Uncategorized | Within Transport Limit | TRUE |  | --- Not in params registry. Please add to cost/params_registry.py --- | Unknown
Uncategorized | XS_type | endf8.1 |  | --- Not in params registry. Please add to cost/params_registry.py --- | Unknown
Uncategorized | shielding_output_dir | /home/garcsamu/OpenMC/MOUSE |  | --- Not in params registry. Please add to cost/params_registry.py --- | Unknown