## cost estimate
Account | Account Title | FOAK Estimated Cost ($2025) | NOAK Estimated Cost ($2025) | FOAK Estimated Cost std ($2025) | NOAK Estimated Cost std ($2025) | FOAK LCOE | NOAK LCOE | FOAK LCOE_std | NOAK LCOE_std
10 | Capitalized Pre-Construction Costs | 39121205 | 39121205 | 4284463 | 4284463 | 51 | 51 | 5 | 5
11 | Land Cost | 77117 | 77117 | 11696 | 11696 | 0 | 0 | 0 | 0
12 | Site Permits | 73616 | 73616 | 10012 | 10012 | 0 | 0 | 0 | 0
13 | Plant Licensing | 27811055 | 27811055 | 3584577 | 3584577 | 36 | 36 | 4 | 4
14 | Plant Permits | 5041133 | 5041133 | 1003007 | 1003007 | 6 | 6 | 1 | 1
15 | Plant Studies | 6118282 | 6118282 | 1353579 | 1353579 | 8 | 8 | 1 | 1
20 | Capitalized Direct Costs | 110341826 | 43949474 | 18165276 | 10611728 | 146 | 58 | 24 | 14
21 | Structures and Improvements | 15644659 | 3602989 | 8906055 | 1574594 | 20 | 4 | 11 | 2
211 | Site Preparation/ Yard Work | 204872 | 117732 | 20820 | 11964 | 0 | 0 | 0 | 0
211.1 | Cleaning and Grubbing | 119117 | 68452 | 18181 | 10448 | 0 | 0 | 0 | 0
211.2 | Stripping Topsoil | 70614 | 40579 | 10324 | 5932 | 0 | 0 | 0 | 0
211.3 | Excavation | 15140 | 8700 | 2427 | 1395 | 0 | 0 | 0 | 0
212 | Reactor Island Civil Structures | 1747719 | 1004345 | 417056 | 239666 | 2 | 1 | 0 | 0
212.1 | Reactor Building Slab Roof | 191588 | 110098 | 30638 | 17606 | 0 | 0 | 0 | 0
212.2 | Reactor Building Basement | 155943 | 89614 | 24287 | 13956 | 0 | 0 | 0 | 0
212.3 | Reactor Building Walls | 158380 | 91015 | 23853 | 13707 | 0 | 0 | 0 | 0
212.4 | Reactor Building Liner | 1086520 | 624380 | 409001 | 235036 | 1 | 0 | 0 | 0
212.5 | Reactor Building HVAC | 155285 | 89236 | 72817 | 41845 | 0 | 0 | 0 | 0
213 | Main Function Buildings | 75693 | 43498 | 5259 | 3022 | 0 | 0 | 0 | 0
213.1 | Energy conversion Building | 50020 | 28744 | 4596 | 2641 | 0 | 0 | 0 | 0
213.11 | Energy Conversion Building Slab Roof | 15626 | 8979 | 2494 | 1433 | 0 | 0 | 0 | 0
213.12 | Energy Conversion Building Basement | 12559 | 7217 | 1987 | 1142 | 0 | 0 | 0 | 0
213.13 | Energy Conversion Building Walls | 21835 | 12547 | 3385 | 1945 | 0 | 0 | 0 | 0
213.2 | Control building | 25673 | 14753 | 2405 | 1382 | 0 | 0 | 0 | 0
213.21 | Control Building Slab Roof | 7957 | 4573 | 1132 | 651 | 0 | 0 | 0 | 0
213.22 | Control Building Basement | 6314 | 3628 | 949 | 545 | 0 | 0 | 0 | 0
213.23 | Control Building Walls | 11400 | 6551 | 1782 | 1024 | 0 | 0 | 0 | 0
214 | Buildings to Support Main Function | 13575590 | 2413977 | 8935364 | 1578931 | 17 | 3 | 11 | 2
214.7 | Emergency and Start-up Power Systems Building | 13537691 | 2392198 | 8935380 | 1578939 | 17 | 3 | 11 | 2
214.72 | Diesel Generator | 13537691 | 2392198 | 8935380 | 1578939 | 17 | 3 | 11 | 2
214.8 | Auxilliary Building | 37898 | 21778 | 3166 | 1819 | 0 | 0 | 0 | 0
214.81 | Maniplator Building | 37898 | 21778 | 3166 | 1819 | 0 | 0 | 0 | 0
214.811 | Manipulator Building Slab Roof | 6393 | 3673 | 889 | 511 | 0 | 0 | 0 | 0
214.812 | ManipulatorBuilding Basement | 18801 | 10804 | 2724 | 1565 | 0 | 0 | 0 | 0
214.813 | Manipulator Building Exterior Walls | 12703 | 7300 | 1865 | 1072 | 0 | 0 | 0 | 0
215 | Supply Chain Buildings | 40783 | 23436 | 4091 | 2351 | 0 | 0 | 0 | 0
215.1 | Storage Building | 40783 | 23436 | 4091 | 2351 | 0 | 0 | 0 | 0
215.11 | Storage Building Slab Roof | 15689 | 9016 | 2641 | 1517 | 0 | 0 | 0 | 0
215.12 | Storage Building Basement | 12308 | 7073 | 1879 | 1079 | 0 | 0 | 0 | 0
215.13 | Storage Building Walls | 12785 | 7347 | 2393 | 1375 | 0 | 0 | 0 | 0
22 | Reactor System | 59209200 | 15132222 | 6528590 | 1358509 | 78 | 20 | 8 | 1
221 | Reactor Components | 40642182 | 7993465 | 6084482 | 1126098 | 53 | 10 | 8 | 1
221.1 | Reactor Vessel and Accessories | 11397429 | 2941454 | 1313867 | 339083 | 15 | 3 | 1 | 0
221.11 | Reactor Support | 1370520 | 353704 | 236428 | 61017 | 1 | 0 | 0 | 0
221.12 | Outer Vessel Structure - stainless_steel | 1043531 | 269315 | 171238 | 44193 | 1 | 0 | 0 | 0
221.13 | Inner Vessel Structure - stainless_steel | 8983377 | 2318434 | 1320010 | 340669 | 11 | 3 | 1 | 0
221.2 | Reactor Control Devices | 7447059 | 1200216 | 826512 | 132514 | 9 | 1 | 1 | 0
221.21 | Reactivity Control System | 7447059 | 1200216 | 826512 | 132514 | 9 | 1 | 1 | 0
221.211 | Reactivity Control System Fabrication | 4653705 | 742501 | 756515 | 120702 | 6 | 0 | 1 | 0
221.212 | Installation | 1097681 | 175135 | 169806 | 27092 | 1 | 0 | 0 | 0
221.213 | Control Drums Materials (Absorber) - B4C_enriched | 656563 | 116018 | 104269 | 18425 | 0 | 0 | 0 | 0
221.214 | Control Drums Materials (Reflector) - Graphite | 44857 | 7926 | 6631 | 1171 | 0 | 0 | 0 | 0
221.215 | Control System Drive Mechanism | 994252 | 158633 | 151225 | 24128 | 1 | 0 | 0 | 0
221.3 | Non-Fuel Core Internals | 21797692 | 3851794 | 5749466 | 1015968 | 28 | 5 | 7 | 1
221.31 | Reflector | 10707 | 1892 | 2092 | 369 | 0 | 0 | 0 | 0
221.311 | Radial Reflector - Graphite | -2397 | -423 | 449 | 79 | 0 | 0 | 0 | 0
221.312 | Axial Reflector - Graphite | 13105 | 2315 | 2060 | 364 | 0 | 0 | 0 | 0
221.32 | Shield | 20996211 | 3710167 | 5752594 | 1016520 | 27 | 4 | 7 | 1
221.321 | In Vessel Shield Materials - B4C_natural | 20932513 | 3698911 | 5752597 | 1016521 | 27 | 4 | 7 | 1
221.322 | Out The Vessel Shield Materials - WEP | 63697 | 11255 | 10482 | 1852 | 0 | 0 | 0 | 0
221.33 | Moderator - ZrH | 790773 | 139734 | 122434 | 21634 | 1 | 0 | 0 | 0
222 | Main Heat Transport System | 6806631 | 5060620 | 990546 | 690581 | 9 | 6 | 1 | 0
222.1 | Fluid Circulation Drive System | 1271848 | 224743 | 709170 | 125314 | 1 | 0 | 0 | 0
222.11 | Primary Pump - Yes | 1271848 | 224743 | 709170 | 125314 | 1 | 0 | 0 | 0
222.2 | Reactor Heat Transfer Piping System - LTMR | 191725 | 33879 | 28606 | 5054 | 0 | 0 | 0 | 0
222.3 | Heat Exchangers | 657190 | 116129 | 97387 | 17209 | 0 | 0 | 0 | 0
222.31 | Primary Heat Exchanger - SS316 | 657190 | 116129 | 97387 | 17209 | 0 | 0 | 0 | 0
222.5 | Initial Coolant Inventory - NaK | 4685867 | 4685867 | 677261 | 677261 | 6 | 6 | 0 | 0
223 | Safety Systems | 1065101 | 188210 | 113845 | 20117 | 1 | 0 | 0 | 0
223.2 | Reactor Cavity Cooling System (Rvacs) | 1065101 | 188210 | 113845 | 20117 | 1 | 0 | 0 | 0
223.21 | Rvacs (Cooling Vessel) | 512211 | 90511 | 77840 | 13754 | 0 | 0 | 0 | 0
223.22 | Rvacs (Intake Vessel) | 552890 | 97699 | 83269 | 14714 | 0 | 0 | 0 | 0
226 | Other Reactor Plant Equipment - LTMR | 548326 | 96892 | 111756 | 19748 | 0 | 0 | 0 | 0
227 | Reactor Instrumentation and Control (I&C) | 10109781 | 1786464 | 2143242 | 378724 | 13 | 2 | 2 | 0
228 | Reactor Plant Miscellaneous Items | 37177 | 6569 | 8724 | 1541 | 0 | 0 | 0 | 0
23 | Energy Conversion System | 18715284 | 12692465 | 14238732 | 10106805 | 24 | 16 | 18 | 13
232 | Energy Applications | 17558958 | 12488134 | 14202052 | 10100664 | 23 | 16 | 18 | 13
232.1 | Electricity Generation Systems | 17558958 | 12488134 | 14202052 | 10100664 | 23 | 16 | 18 | 13
236 | Common Instrumentation & Controls | 1156326 | 204330 | 272595 | 48169 | 1 | 0 | 0 | 0
24 | Electrical Equipment | 10523158 | 7484192 | 3532627 | 2512445 | 13 | 9 | 4 | 3
241 | Switchgear | 1070299 | 761209 | 679114 | 482994 | 1 | 1 | 0 | 0
242 | Station Service Equipment | 810587 | 576499 | 439274 | 312416 | 1 | 0 | 0 | 0
243 | Switchboards | 304389 | 216485 | 180200 | 128160 | 0 | 0 | 0 | 0
244 | Protective Equipment | 762015 | 541954 | 498421 | 354482 | 1 | 0 | 0 | 0
245 | Electrical Structure & Wiring Container | 4379859 | 3115006 | 2632683 | 1872394 | 5 | 4 | 3 | 2
246 | Power & Control Wiring | 3196006 | 2273036 | 1763293 | 1254075 | 4 | 3 | 2 | 1
25 | Initial Fuel Inventory | 4777485 | 4777485 | 918501 | 918501 | 6 | 6 | 1 | 1
251 | First Core Mining | 2837569 | 2837569 | 475680 | 475680 | 3 | 3 | 0 | 0
252 | First Core Conversion | 243963 | 243963 | 36818 | 36818 | 0 | 0 | 0 | 0
253 | First Core Enrichment | 1695952 | 1695952 | 795254 | 795254 | 2 | 2 | 1 | 1
26 | Miscellaneous Equipment (Cranes) | 1472037 | 260118 | 344483 | 60872 | 1 | 0 | 0 | 0
30 | Capitalized Indirect Services Cost | 12912496 | 5478573 | 2094535 | 902362 | 17 | 7 | 2 | 1
31 | Factory & field indirect costs | 6118480 | 2055053 | 1159227 | 668441 | 8 | 2 | 1 | 0
32 | Factory and construction supervision | 1699738 | 496038 | 1224753 | 295236 | 2 | 0 | 1 | 0
33 | Startup Costs | 2865852 | 1646892 | 644237 | 370217 | 3 | 2 | 0 | 0
34 | Shipping and Transportation Costs | 1009909 | 580355 | 240479 | 138194 | 1 | 0 | 0 | 0
35 | Engineering Services | 722677 | 415294 | 151950 | 87319 | 0 | 0 | 0 | 0
36 | PM/CM Services | 495838 | 284939 | 109886 | 63147 | 0 | 0 | 0 | 0
40 | Capitalized training costs | 337069 | 337069 | 78059 | 78059 | 0 | 0 | 0 | 0
41 | staff recruitment and training | 337069 | 337069 | 78059 | 78059 | 0 | 0 | 0 | 0
60 | Capitalized Financial Costs | 2808393 | 1534163 | 353444 | 217503 | 3 | 2 | 0 | 0
62 | Interest | 2808393 | 1534163 | 353444 | 217503 | 3 | 2 | 0 | 0
70 | Annualized O&M Cost | 7327941 | 3355042 | 673122 | 398924 | 136 | 62 | 12 | 7
71 | O&M Staff | 1337026 | 1337026 | 170961 | 170961 | 24 | 24 | 3 | 3
711 | Operators | 378099 | 378099 | 66408 | 66408 | 7 | 7 | 1 | 1
713 | Security Staff | 958927 | 958927 | 152543 | 152543 | 17 | 17 | 2 | 2
73 | Regulatory Costs | 123323 | 123323 | 26258 | 26258 | 2 | 2 | 0 | 0
75 | Capital Plant Expenditures | 5797483 | 1855726 | 606107 | 326185 | 107 | 34 | 11 | 6
751 | Annualized RPV Replacements | 176960 | 45669 | 29038 | 7494 | 3 | 0 | 0 | 0
752 | Annualized Core Barrel Replacements | 1523383 | 393155 | 223844 | 57769 | 28 | 7 | 4 | 1
753 | Annualized Moderator Replacements | 134097 | 23695 | 20762 | 3668 | 2 | 0 | 0 | 0
754 | Annualized Reflector Replacements | 1815 | 320 | 354 | 62 | 0 | 0 | 0 | 0
755 | Annualized Reactivity Control Replacements | 1262857 | 203530 | 140158 | 22471 | 23 | 3 | 2 | 0
759 | Annualized Misc. Replacements | 2698368 | 1189353 | 539085 | 317010 | 50 | 22 | 10 | 5
78 | Annualized Decommissioning Cost | 70107 | 38965 | 8820 | 5581 | 1 | 0 | 0 | 0
80 | Annualized Fuel Cost | 870153 | 870153 | 155450 | 155450 | 16 | 16 | 2 | 2
81 | Refueling Operations | 1693 | 1693 | 297 | 297 | 0 | 0 | 0 | 0
82 | Additional Nuclear Fuel | 810156 | 810156 | 155757 | 155757 | 15 | 15 | 2 | 2
83 | Spent Fuel Management | 58304 | 58304 | 9513 | 9513 | 1 | 1 | 0 | 0
OCC | Overnight Capital Cost | 162712598 | 88886323 | 20477842 | 12601689 | - | - | - | -
OCC per kW | Overnight Capital Cost per kW | 26243 | 14336 | 3302 | 2032 | - | - | - | -
OCC excl. fuel | Overnight Capital Cost Excluding Fuel | 157935112 | 84108837 | 20329596 | 12453824 | - | - | - | -
OCC excl. fuel per kW | Overnight Capital Cost Excluding Fuel per kW | 25473 | 13565 | 3278 | 2008 | - | - | - | -
TCI | Total Capital Investment | 165520991 | 90420486 | 20831286 | 12819192 | - | - | - | -
TCI per kW | Total Capital Investment per kW | 26696 | 14583 | 3359 | 2067 | - | - | - | -
OCC (ITC-adjusted) | Overnight Capital Cost Adjusted for the Investment Tax Credit | 118780196 | 64887015 | 14948824 | 9199233 | - | - | - | -
OCC (ITC-adjusted) per kW | Overnight Capital Cost Adjusted for the Investment Tax Credit per kW | 19158 | 10465 | 2411 | 1483 | - | - | - | -
TCI (ITC-adjusted) | Total Capital Investment Adjusted for the Investment Tax Credit | 121588590 | 66421179 | 15302269 | 9416736 | - | - | - | -
TCI (ITC-adjusted) per kW | Total Capital Investment Adjusted for the Investment Tax Credit per kW | 19611 | 10713 | 2468 | 1518 | - | - | - | -
AC | Annualized Cost | 8198095 | 4225196 | 710094 | 452534 | - | - | - | -
AC per MWh | Annualized Cost per MWh | 152 | 78 | 13 | 8 | - | - | - | -
LCOE | Levelized Cost Of Energy ($/MWh) | 371 | 198 | 39 | 24 | - | - | - | -
LCOE (ITC-adjusted) | Levelized Cost Of Energy Adjusted for the Investment Tax Credit ($/MWh) | 313 | 166 | 32 | 19 | - | - | - | -
LCOH | Levelized Cost Of Heat ($/MWth) | 99 | 53 | 10 | 6 | - | - | - | -

## Parameters
Group | Parameter | Value | Units | Description | Source
--- SETTINGS ---
Settings | cross_sections_xml_location | /home/garcsamu/OpenMC/cross_sections/endfb-viii.1-hdf5/cross_sections.xml |  | File path to the OpenMC cross sections XML file on HPC | User Input
Settings | plotting | Y |  | Whether to generate and save geometry plots (Y = yes, N = no) | User Input
Settings | simplified_chain_thermal_xml | /home/garcsamu/OpenMC/TEMA/data/chain_casl_pwr.xml |  | File path to the simplified depletion chain XML file for thermal reactors | User Input
--- MATERIALS ---
Materials | Axial Reflector | Graphite |  | Axial reflector material type — may differ from radial reflector | User Input
Materials | Common Temperature | 600 | K | Uniform operating temperature applied to all materials in isothermal simulations | User Input
Materials | Control Drum Absorber | B4C_enriched |  | Neutron absorber material in the control drums (e.g. B4C_enriched, B4C_natural) | User Input
Materials | Control Drum Reflector | Graphite |  | Reflector material in the control drums (e.g. Graphite) | User Input
Materials | Coolant | NaK |  | Primary coolant material type (e.g. NaK, Helium) | User Input
Materials | Enrichment | 0.1975 | fraction | Uranium-235 enrichment fraction (0 to 1) | User Input
Materials | Fuel | UZrH_alloy |  | Primary fuel material type (e.g. TRIGA_fuel, UO2, UN, UC, homog_TRISO) | User Input
Materials | HX Material | SS316 |  | Heat exchanger structural material (e.g. SS316) | User Input
Materials | H_Zr_ratio | 1.6 | atomic ratio | Ratio of hydrogen atoms to zirconium atoms in TRIGA fuel (ZrH hydride) | User Input
Materials | Moderator | ZrH |  | Neutron moderator material type (e.g. ZrH, Graphite, monolith_graphite) | User Input
Materials | Radial Reflector | Graphite |  | Radial reflector material type (e.g. Graphite, BeO) | User Input
Materials | TRISO Fueled | No |  | Whether the reactor uses TRISO fuel particles (Yes or No) | User Input
Materials | U_met_wo | 0.3 | weight fraction | Weight fraction of uranium metal in TRIGA fuel (remainder is ZrH matrix) | User Input
Materials | er_wo | 0 | weight fraction | Weight fraction of erbium burnable poison in TRIGA fuel (0 means no erbium) | User Input
Materials | reactor type | LTMR |  | Reactor type identifier: LTMR (liquid metal thermal), GCMR (gas-cooled), or HPMR (heat pipe) | User Input
--- GEOMETRY ---
Geometry | Active Height | 78.4 | cm | Axial height of the active fuel region | User Input
Geometry | Assembly FTF | 65.8006 | cm | Assembly flat-to-flat distance (distance between opposite parallel faces of the hexagonal assembly). | Calculated
Geometry | Axial Reflector Thickness | 14 | cm | Thickness of each axial neutron reflector (top and bottom) | User Input
Geometry | Core Radius | 46.9003 | cm | Total core radius including the radial reflector | Calculated
Geometry | Fuel Pin Count | 300 |  | Total number of fuel pins (or fuel elements) in the entire core | Calculated
Geometry | Fuel Pin Materials | ['Zr', None, 'UZrH_alloy', None, 'SS304'] |  | Ordered list of materials for each fuel pin region from innermost to outermost | User Input
Geometry | Fuel Pin Radii | [0.28575, 0.3175, 1.5113, 1.5367, 1.5875] | cm | Ordered list of radii defining fuel pin region boundaries from innermost to outermost | User Input
Geometry | Lattice Apothem | 32.9003 | cm | Distance from the hex lattice center to the midpoint of a flat face of the outermost pin lattice. | Calculated
Geometry | Lattice Radius | 32.9003 | cm | Legacy LTMR name for the hex lattice apothem: distance from the hex lattice center to the midpoint of a flat face. | Calculated
Geometry | Moderator Pin Count | 97 |  | Total number of moderator pins in the entire core | Calculated
Geometry | Moderator Pin Inner Radius | 1.5367 | cm | Inner radius of the moderator pin cladding | User Input
Geometry | Moderator Pin Materials | ['ZrH', 'SS304'] |  | Ordered list of materials for each moderator pin region from innermost to outermost | User Input
Geometry | Moderator Pin Radii | [1.5367, 1.5875] | cm | Ordered list of radii defining moderator pin region boundaries | User Input
Geometry | Number of Rings per Assembly | 12 |  | Number of pin rings along the side of the hexagonal assembly (LTMR/HPMR) | User Input
Geometry | Pin Gap Distance | 0.1 | cm | Gap distance between adjacent pins (center-to-center minus two outer radii) | User Input
Geometry | Radial Reflector Thickness | 14 | cm | Thickness of the radial neutron reflector surrounding the active core | User Input
--- CONTROL DRUMS ---
Control Drums | All Drums Area | 3326.2272 | cm² | Total cross-sectional area of all control drums | Calculated
Control Drums | All Drums Volume | 353910.57 | cm³ | Total volume of all control drums combined | Calculated
Control Drums | Control Drum Absorber Mass | 59.929 | kg | Total mass of absorber material in all control drums | Calculated
Control Drums | Control Drum Reflector Mass | 528.2068 | kg | Total mass of reflector material in all control drums | Calculated
Control Drums | Control Drums Mass | 588.1357 | kg | Total combined mass of all control drums (absorber + reflector) | Calculated
Control Drums | Drum Absorber Arc Degrees | 120 | degrees | Angular span of the absorber arc on each control drum | User Input
Control Drums | Drum Absorber Thickness | 1 | cm | Thickness of the absorber arc section within each control drum | User Input
Control Drums | Drum Count | 12 |  | Total number of control drums in the core | Calculated
Control Drums | Drum Height | 106.4 | cm | Height of the control drums (typically active height + 2x axial reflector thickness) | User Input
Control Drums | Drum Radius | 9.3931 | cm | Outer radius of each control drum. If not specified, it is automatically set to the largest allowable value that avoids drum overlap. | User Input
Control Drums | Number of Drums | 12 |  | Number of control drums in the core (e.g. 6, 12) | User Input
--- CORE DESIGN ---
Core Design | Axial Reflector Mass | 154.7923 | kg | Total mass of both axial reflectors (top and bottom combined) | Calculated
Core Design | Moderator Mass | 315.9395 | kg | Total mass of the neutron moderator material in the core | Calculated
Core Design | Radial Reflector Mass | -28.1758 | kg | Total mass of the radial neutron reflector | Calculated
--- OVERALL SYSTEM ---
Overall System | Burnup Steps | [0.1, 200.0] | MWd/kg | Cumulative burnup values at each depletion time step | User Input
Overall System | Heat Flux | 0.85251 | MW/m² | Calculated average fuel surface heat flux at full power | Calculated
Overall System | Heat Flux Criteria | 0.9 | MW/m² | Maximum allowable fuel surface heat flux (design constraint) | User Input
Overall System | Power MWe | 6.2 | MWe | Reactor net electric power output (thermal power × thermal efficiency) | Calculated
Overall System | Power MWt | 20 | MWt | Reactor thermal power output | User Input
Overall System | Thermal Efficiency | 0.31 | fraction | Net thermal-to-electric conversion efficiency of the power conversion system | User Input
--- OPENMC SETTINGS ---
OpenMC Settings | Cold Shutdown Temperature | 300 | K | Temperature used for the shutdown-state (ARI) keff calculation during shutdown margin evaluation. | User Input
OpenMC Settings | Isothermal Temperature Coefficients | FALSE |  | Whether isothermal temperature reactivity coefficients were calculated | User Input
OpenMC Settings | Particles | 1000 |  | Number of neutron histories per OpenMC batch | User Input
OpenMC Settings | Shutdown Margin Calc | FALSE |  | Whether shutdown margin is calculated. When True, the shutdown-state keff is evaluated with the absorber facing the core (ARI) at Cold Shutdown Temperature, and shutdown margin metrics are reported from ((1 - k_s) / k_s). | User Input
OpenMC Settings | Temperature Perturbation | 100 | K | Temperature increase applied for isothermal temperature coefficient calculation | User Input
--- PHYSICS RESULTS ---
Physics Results | BOL Axial Non-Leakage Probability | 0.98867 | fraction | Beginning-of-life axial non-leakage probability from the 2D-to-3D buckling correction model. | Calculated
Physics Results | BOL Total Non-Leakage Probability | 0.95683 | fraction | Beginning-of-life total non-leakage probability from the axial-plus-radial buckling model. Returns NaN when Core Radius is not available. | Calculated
Physics Results | Depletion Time Steps | [0.0, 1.7274, 3454.8089] | days | Calculated cumulative depletion times corresponding to the reported keff values and used as the x-axis in keff_comparison_vs_Time.png. | Calculated
Physics Results | Estimated Axial Leakage (%) | 1.1332 | % | Estimated beginning-of-life axial neutron leakage percentage from the axial buckling correction model, computed as 100 × (1 - axial non-leakage probability). | Calculated
Physics Results | Estimated Total Leakage (%) | 4.3166 | % | Estimated beginning-of-life total neutron leakage percentage from the axial-plus-radial buckling model, computed as 100 × (1 - total non-leakage probability). Returns NaN when Core Radius is not available. | Calculated
Physics Results | Fuel Lifetime | 2863 | days | Estimated fuel cycle length — time for the 3D-corrected keff to fall to 1.0 | Calculated
Physics Results | Fuel Tail Waste Mass | 14299.9048 | kg | Mass of depleted uranium tails produced during the enrichment process | Calculated
Physics Results | Mass U235 | 67539.1073 | g | Initial mass of U-235 in the fresh fuel load | Calculated
Physics Results | Mass U238 | 277941.7848 | g | Initial mass of U-238 in the fresh fuel load | Calculated
Physics Results | Max Peaking Factor | 1.9537 | unitless | Maximum pin peaking factor across all depletion steps — the most limiting value over the fuel lifetime | Calculated
Physics Results | Max Peaking Factors per Step | [1.9536550591226562, 1.8679519000725917, 1.9026523110293396] | unitless | List of the maximum pin peaking factor at each depletion step, in step order | Calculated
Physics Results | Maximum Shutdown Margin 2D | N/A | pcm | Maximum shutdown margin from the 2D simulation, computed as max((1 - k_s) / k_s) over depletion steps, where k_s is the shutdown-state keff with the absorber facing the core (ARI) at Cold Shutdown Temperature. | Calculated
Physics Results | Maximum Shutdown Margin 3D (2D corrected) | N/A | pcm | Maximum shutdown margin corrected from 2D to 3D using axial neutron leakage correction, computed as max((1 - k_s) / k_s) over depletion steps, where k_s is the shutdown-state corrected keff with the absorber facing the core (ARI) at Cold Shutdown Temperature. | Calculated
Physics Results | Most Limiting Shutdown Margin 2D | N/A | pcm | Most limiting shutdown margin from the 2D simulation, computed as min((1 - k_s) / k_s) over depletion steps, where k_s is the shutdown-state keff with the absorber facing the core (ARI) at Cold Shutdown Temperature. | Calculated
Physics Results | Most Limiting Shutdown Margin 3D (2D corrected) | N/A | pcm | Most limiting shutdown margin corrected from 2D to 3D using axial neutron leakage correction, computed as min((1 - k_s) / k_s) over depletion steps, where k_s is the shutdown-state corrected keff with the absorber facing the core (ARI) at Cold Shutdown Temperature. | Calculated
Physics Results | Natural Uranium Mass | 14645.3856 | kg | Mass of natural uranium feed required to produce the enriched fuel | Calculated
Physics Results | Region ID with Max Peaking Factor | 180 | unitless | Region ID with the highest peaking factor across all depletion steps; for LTMR this is typically a pin/distribcell ID, while for GCMR it is a mesh-region index | Calculated
Physics Results | SWU | 14197.4432 | kg-SWU | Separative work units required to produce the enriched fuel | Calculated
Physics Results | Step with Max Peaking Factor | 1 | unitless | Depletion step number at which the maximum peaking factor occurs | Calculated
Physics Results | Temp Coeff 2D | N/A | pcm/K | Most limiting (least negative) isothermal temperature coefficient from the 2D simulation. Negative values indicate self-stabilizing behavior. Note: 2D simulation overestimates keff — use 3D corrected value for safety conclusions. | Calculated
Physics Results | Temp Coeff 3D (2D corrected) | N/A | pcm/K | Most limiting (least negative) isothermal temperature coefficient corrected from 2D to 3D using axial neutron leakage correction. Negative values confirm self-stabilizing behavior. Use this value for safety analysis. | Calculated
Physics Results | Uranium Mass | 345.4809 | kg | Total initial uranium mass in the fresh fuel load (U-235 + U-238) | Calculated
Physics Results | keff 2D | [1.3899464228403604, 1.3572503104403237, 0.9416309033136908] |  | keff at each burnup step for the operating configuration (ARO) from the 2D OpenMC simulation, evaluated at Common Temperature. | Calculated
Physics Results | keff 3D (2D corrected) | [1.3741950900711524, 1.34164402810718, 0.929352547670793] |  | keff at each burnup step for the operating configuration (ARO), corrected from 2D to 3D using axial leakage correction and evaluated at Common Temperature. | Calculated
--- PRIMARY LOOP & BALANCE OF PLANT ---
Primary Loop & Balance of Plant | BoP Count | 2 |  | Number of Balance of Plant (power conversion) systems | User Input
Primary Loop & Balance of Plant | BoP Power kWe | 3100 | kWe | Electric power handled by each BoP system | Calculated
Primary Loop & Balance of Plant | BoP per loop load fraction | 0.5 | fraction | Fraction of total electric load handled by each BoP system | User Input
Primary Loop & Balance of Plant | Coolant Mass Flow Rate | 252.5253 | kg/s | Total primary coolant mass flow rate | Calculated
Primary Loop & Balance of Plant | Primary HX Mass | 5208.2253 | kg | Calculated mass of the primary heat exchanger | Calculated
Primary Loop & Balance of Plant | Primary Loop Inlet Temperature | 703.15 | K | Primary coolant temperature at the core inlet | User Input
Primary Loop & Balance of Plant | Primary Loop Mass Flow Rate | 252.5253 | kg/s | Coolant mass flow rate per primary loop | Calculated
Primary Loop & Balance of Plant | Primary Loop Outlet Temperature | 793.15 | K | Primary coolant temperature at the core outlet | User Input
Primary Loop & Balance of Plant | Primary Pump | Yes |  | Whether a primary coolant pump is present (Yes or No) | User Input
Primary Loop & Balance of Plant | Primary Pump Mechanical Power | 105.2189 | kW | Mechanical power required to drive the primary coolant pump | Calculated
Primary Loop & Balance of Plant | Pump Isentropic Efficiency | 0.8 | fraction | Isentropic efficiency of the primary coolant pump | User Input
Primary Loop & Balance of Plant | Secondary HX Mass | 0 | kg | Mass of the secondary heat exchanger (0 if none) | User Input
Primary Loop & Balance of Plant | Secondary Loop Inlet Temperature | 668.15 | K | Secondary loop coolant temperature at the heat exchanger inlet | User Input
Primary Loop & Balance of Plant | Secondary Loop Outlet Temperature | 768.15 | K | Secondary loop coolant temperature at the heat exchanger outlet | User Input
Primary Loop & Balance of Plant | Secondary Pump | No |  | Whether a secondary coolant pump is present (Yes or No) | User Input
--- SHIELDING ---
Shielding | In Vessel Shield Inner Radius | 46.9003 | cm | Inner radius of the in-vessel radiation shield (equal to core radius) | User Input
Shielding | In Vessel Shield Mass | 1701.2498 | kg | Total mass of the in-vessel radiation shield | Calculated
Shielding | In Vessel Shield Material | B4C_natural |  | Material of the in-vessel radiation shield | User Input
Shielding | In Vessel Shield Outer Radius | 57.0603 | cm | Outer radius of the in-vessel radiation shield | Calculated
Shielding | In Vessel Shield Thickness | 10.16 | cm | Thickness of the in-vessel radiation shield (0 if none) | User Input
Shielding | Out Of Vessel Shield Effective Density Factor | 0.5 | fraction | Effective density factor for the out-of-vessel shield — accounts for partial fill (e.g. 0.5 = 50% fill) | User Input
Shielding | Out Of Vessel Shield Mass | 3257.546 | kg | Total mass of the out-of-vessel radiation shield | Calculated
Shielding | Out Of Vessel Shield Material | WEP |  | Material of the out-of-vessel radiation shield | User Input
Shielding | Out Of Vessel Shield Thickness | 39.37 | cm | Thickness of the out-of-vessel radiation shield | User Input
Shielding | Outer Shield Outer Radius | 113.9303 | cm | Outer radius of the out-of-vessel shield (outermost boundary of the shielded assembly) | Calculated
--- VESSELS ---
Vessels | Cooling Vessel Mass | 447.9755 | kg | Total mass of the cooling vessel | Calculated
Vessels | Cooling Vessel Material | stainless_steel |  | Structural material of the cooling vessel | User Input
Vessels | Cooling Vessel Radius | 69.0603 | cm | Outer radius of the cooling vessel | Calculated
Vessels | Cooling Vessel Thickness | 0.5 | cm | Wall thickness of the cooling vessel | User Input
Vessels | Gap Between Cooling Vessel And Intake Vessel | 5 | cm | Radial gap between the cooling vessel and intake vessel | User Input
Vessels | Gap Between Guard Vessel And Cooling Vessel | 5 | cm | Radial gap between the guard vessel and cooling vessel | User Input
Vessels | Gap Between Vessel And Guard Vessel | 5 | cm | Radial gap between the reactor vessel and guard vessel | User Input
Vessels | Guard Vessel Mass | 816.0567 | kg | Total mass of the guard vessel | Calculated
Vessels | Guard Vessel Material | stainless_steel |  | Structural material of the guard vessel | User Input
Vessels | Guard Vessel Radius | 64.0603 | cm | Outer radius of the guard vessel | Calculated
Vessels | Guard Vessel Thickness | 1 | cm | Wall thickness of the guard vessel (0 if none) | User Input
Vessels | Intake Vessel Mass | 490.0778 | kg | Total mass of the intake vessel | Calculated
Vessels | Intake Vessel Material | stainless_steel |  | Structural material of the intake vessel | User Input
Vessels | Intake Vessel Radius | 74.0603 | cm | Outer radius of the intake vessel | Calculated
Vessels | Intake Vessel Thickness | 0.5 | cm | Wall thickness of the intake vessel | User Input
Vessels | Total Vessels Mass | 3179.8932 | kg | Combined mass of all vessel components (pressure vessel, guard, cooling, intake) | Calculated
Vessels | Vessel Bottom Depth | 32.129 | cm | Depth of the vessel bottom head (ellipsoidal) | User Input
Vessels | Vessel Height | 203.552 | cm | Total height of the reactor pressure vessel | Calculated
Vessels | Vessel Lower Plenum Height | 50 | cm | Height of the lower plenum region below the active core | User Input
Vessels | Vessel Mass | 1425.7832 | kg | Total mass of the reactor pressure vessel | Calculated
Vessels | Vessel Material | stainless_steel |  | Structural material of the reactor pressure vessel | User Input
Vessels | Vessel Radius | 57.0603 | cm | Inner radius of the reactor pressure vessel (or core barrel) | User Input
Vessels | Vessel Thickness | 2 | cm | Wall thickness of the reactor pressure vessel | User Input
Vessels | Vessel Upper Gas Gap | 0 | cm | Height of the upper gas gap above the upper plenum (0 if none) | User Input
Vessels | Vessel Upper Plenum Height | 47.152 | cm | Height of the upper plenum region above the active core | User Input
Vessels | Vessels Total Height | 254.181 | cm | Total height of the complete vessel assembly | Calculated
Vessels | Vessels Total Radius | 74.5603 | cm | Total outer radius of the complete vessel assembly | Calculated
--- OPERATION ---
Operation | A75: Core Barrel Replacement Period (cycles) | 1 | cycles | Number of fuel cycles between scheduled core barrel replacements | User Input
Operation | A75: Drum Replacement Period (cycles) | 1 | cycles | Number of fuel cycles between scheduled control drum replacements | User Input
Operation | A75: Reflector Replacement Period (cycles) | 1 | cycles | Number of fuel cycles between scheduled reflector replacements | User Input
Operation | A75: Vessel Replacement Period (cycles) | 1 | cycles | Number of fuel cycles between scheduled reactor pressure vessel replacements | User Input
Operation | A78: CAPEX to Decommissioning Cost Ratio | 0.15 | fraction | Ratio of total decommissioning cost to total capital cost (typical range: 9%–15%) | User Input
Operation | Annual Electricity Production | 53739.12 | MWh/year | Total annual electricity production at the calculated capacity factor | Calculated
Operation | Capacity Factor | 0.98945 | fraction | Annual plant capacity factor — fraction of the year the plant operates at full power | Calculated
Operation | Emergency Shutdowns Per Year | 0.2 | events/year | Expected number of unplanned emergency shutdowns per year | User Input
Operation | Levelization Period | 60 | years | Plant lifetime used for LCOE levelization (economic analysis period) | User Input
Operation | Maintenance to Direct Cost Ratio | 0.03 | fraction | Ratio of annual non-replacement maintenance cost to total direct capital cost | User Input
Operation | Number of Operators | 2 |  | Number of operators assigned per shift | User Input
Operation | Onsite Coolant Inventory | 36660 | kg | Total mass of coolant stored on site (fresh + used tanks) | User Input
Operation | Operation Mode | Autonomous |  | Reactor operation mode: Remotely Monitored or On-Site Staffed | User Input
Operation | Reactors Monitored Per Operator | 10 |  | Number of reactors that can be monitored by a single operator | User Input
Operation | Refueling Period | 7 | days | Duration of the scheduled refueling outage | User Input
Operation | Replacement Coolant Inventory | 0 | kg | Mass of coolant replaced per refueling cycle | User Input
Operation | Security Staff Per Shift | 1 |  | Number of security personnel required per shift | User Input
Operation | Startup Duration after Emergency Shutdown | 14 | days | Duration of the startup sequence following an emergency shutdown | User Input
Operation | Startup Duration after Refueling | 2 | days | Duration of the startup sequence following a refueling outage | User Input
--- ECONOMIC PARAMETERS ---
Economic Parameters | Annual Return | 0.0475 | fraction | Annual return rate assumed for the decommissioning reserve fund | User Input
Economic Parameters | Assumed Number Of Units For Onsite Learning | 200 |  | Number of units assumed for onsite learning (typically 2 × NOAK Unit Number) | Calculated
Economic Parameters | Construction Duration | 12 | months | Duration of plant construction used for financing cost calculation | User Input
Economic Parameters | Control Building Basement Volume | 5.9448 | m³ | Volume of concrete in the control building basement | User Input
Economic Parameters | Control Building Exterior Walls Volume | 14.2072 | m³ | Volume of concrete in the control building exterior walls | User Input
Economic Parameters | Control Building Slab Roof Volume | 5.9448 | m³ | Volume of concrete in the control building slab roof | User Input
Economic Parameters | Debt To Equity Ratio | 1 | fraction | Ratio of debt financing to equity financing for the project | User Input
Economic Parameters | Discount Rate | 0.07 | fraction | Annual discount rate (WACC) used for LCOE levelization and cost annualization | User Input
Economic Parameters | Emergency Building Basement Volume | 0 | m³ | Volume of concrete in the emergency building basement (0 if none) | User Input
Economic Parameters | Emergency Building Exterior Walls Volume | 0 | m³ | Volume of concrete in the emergency building exterior walls (0 if none) | User Input
Economic Parameters | Emergency Building Slab Roof Volume | 0 | m³ | Volume of concrete in the emergency building slab roof (0 if none) | User Input
Economic Parameters | Escalation Year | 2025 | year | Reference year to which all costs are escalated for consistent comparison | User Input
Economic Parameters | Excavation Volume | 412.605 | m³ | Volume of earth to be excavated for plant construction | User Input
Economic Parameters | FTEs Per Offsite Operator (24/7) | 5 | FTE/operator | Full-time equivalents needed per offsite operator position to maintain 24/7 coverage | User Input
Economic Parameters | FTEs Per Onsite Operator (24/7) | 5 | FTE/operator | Full-time equivalents needed per onsite operator position to maintain 24/7 coverage | User Input
Economic Parameters | FTEs Per Onsite Operator Per Year | 1 | FTE/operator/year | Total FTE-years per operator per year including all activities | Calculated
Economic Parameters | FTEs Per Operator Per Year Per Refueling | 0.004537 | FTE/operator/year | Fraction of an FTE spent per operator per year on refueling-related activities | User Input
Economic Parameters | FTEs Per Security Staff (24/7) | 5 | FTE/staff | Full-time equivalents needed per security staff position to maintain 24/7 coverage | User Input
Economic Parameters | Hours Per FTE | 1800 | hours/year | Annual working hours per full-time equivalent employee | User Input
Economic Parameters | Integrated Heat Exchanger Building Basement Volume | 0 | m³ | Volume of concrete in the integrated heat exchanger building basement (0 if none) | User Input
Economic Parameters | Integrated Heat Exchanger Building Exterior Walls Volume | 0 | m³ | Volume of concrete in the integrated heat exchanger building exterior walls (0 if none) | User Input
Economic Parameters | Integrated Heat Exchanger Building Slab Roof Volume | 0 | m³ | Volume of concrete in the integrated heat exchanger building slab roof (0 if none) | User Input
Economic Parameters | Integrated Heat Exchanger Building Superstructure Area | 0 | m² | Floor area of the integrated heat exchanger building superstructure (0 if none) | User Input
Economic Parameters | Interest Rate | 0.07 | fraction | Annual cost of debt used to calculate interest during construction (Account 62) | User Input
Economic Parameters | Land Area | 18 | acres | Total land area required for the plant site | User Input
Economic Parameters | Manipulator Building Basement Volume | 17.8374 | m³ | Volume of concrete in the manipulator building basement | User Input
Economic Parameters | Manipulator Building Exterior Walls Volume | 15.9195 | m³ | Volume of concrete in the manipulator building exterior walls | User Input
Economic Parameters | Manipulator Building Slab Roof Volume | 4.7566 | m³ | Volume of concrete in the manipulator building slab roof | User Input
Economic Parameters | NOAK Unit Number | 100 |  | Nth-of-a-kind unit number used to calculate the learning curve cost multiplier | User Input
Economic Parameters | Number of Samples | 100 |  | Number of Monte Carlo samples used for cost uncertainty quantification | User Input
Economic Parameters | Radwaste Building Basement Volume | 0 | m³ | Volume of concrete in the radioactive waste building basement (0 if none) | User Input
Economic Parameters | Radwaste Building Exterior Walls Volume | 0 | m³ | Volume of concrete in the radioactive waste building exterior walls (0 if none) | User Input
Economic Parameters | Radwaste Building Slab Roof Volume | 0 | m³ | Volume of concrete in the radioactive waste building slab roof (0 if none) | User Input
Economic Parameters | Reactor Building Basement Volume | 95.0976 | m³ | Volume of concrete in the reactor building basement | User Input
Economic Parameters | Reactor Building Exterior Walls Volume | 129.9564 | m³ | Volume of concrete in the reactor building exterior walls | User Input
Economic Parameters | Reactor Building Slab Roof Volume | 95.0976 | m³ | Volume of concrete in the reactor building slab roof | User Input
Economic Parameters | Reactor Building Superstructure Area | 77 | m² | Floor area of the reactor building superstructure | User Input
Economic Parameters | Refueling Building Basement Volume | 0 | m³ | Volume of concrete in the refueling building basement (0 if none) | User Input
Economic Parameters | Refueling Building Exterior Walls Volume | 0 | m³ | Volume of concrete in the refueling building exterior walls (0 if none) | User Input
Economic Parameters | Refueling Building Slab Roof Volume | 0 | m³ | Volume of concrete in the refueling building slab roof (0 if none) | User Input
Economic Parameters | Spent Fuel Building Basement Volume | 0 | m³ | Volume of concrete in the spent fuel building basement (0 if none) | User Input
Economic Parameters | Spent Fuel Building Exterior Walls Volume | 0 | m³ | Volume of concrete in the spent fuel building exterior walls (0 if none) | User Input
Economic Parameters | Spent Fuel Building Slab Roof Volume | 0 | m³ | Volume of concrete in the spent fuel building slab roof (0 if none) | User Input
Economic Parameters | Storage Building Basement Volume | 11.76 | m³ | Volume of concrete in the storage building basement | User Input
Economic Parameters | Storage Building Exterior Walls Volume | 15.768 | m³ | Volume of concrete in the storage building exterior walls | User Input
Economic Parameters | Storage Building Slab Roof Volume | 11.76 | m³ | Volume of concrete in the storage building slab roof (houses operational spares) | User Input
Economic Parameters | Turbine Building Basement Volume | 5.9448 | m³ | Volume of concrete in the turbine building basement | User Input
Economic Parameters | Turbine Building Exterior Walls Volume | 14.2072 | m³ | Volume of concrete in the turbine building exterior walls | User Input
Economic Parameters | Turbine Building Slab Roof Volume | 5.9448 | m³ | Volume of concrete in the turbine building slab roof | User Input
Economic Parameters | Work Hours Per Shift | 10 | hours | Duration of each work shift | User Input
Economic Parameters | indirect to direct field-related cost | 0.06539 | fraction | Ratio of indirect field (site) costs to total direct field costs — covers site supervision, temporary facilities, and other indirect site activities | User Input
--- LEARNING RATES ---
Learning Rates | Factory Be | 0.41505 | fraction | Learning rate for factory-manufactured beryllium components | User Input
Learning Rates | Factory Be Cost Multiplier | 0.028363 | fraction | NOAK cost multiplier for beryllium components based on Wright's Law | Calculated
Learning Rates | Factory BeO | 0.39915 | fraction | Learning rate for factory-manufactured beryllium oxide components | User Input
Learning Rates | Factory BeO Cost Multiplier | 0.033897 | fraction | NOAK cost multiplier for beryllium oxide components based on Wright's Law | Calculated
Learning Rates | Factory Drums | 0.24138 | fraction | Learning rate for factory-manufactured control drum components | User Input
Learning Rates | Factory Drums Cost Multiplier | 0.15955 | fraction | NOAK cost multiplier for factory-built control drums based on Wright's Law | Calculated
Learning Rates | Factory Other | 0.22963 | fraction | Learning rate for other factory-manufactured components | User Input
Learning Rates | Factory Other Cost Multiplier | 0.17671 | fraction | NOAK cost multiplier for other factory-built components based on Wright's Law | Calculated
Learning Rates | Factory Primary Structure | 0.18443 | fraction | Learning rate for factory-manufactured primary structural components | User Input
Learning Rates | Factory Primary Structure Cost Multiplier | 0.25808 | fraction | NOAK cost multiplier for factory-built primary structure based on Wright's Law | Calculated
Learning Rates | Licensing Learning | 0 | fraction | Learning rate for licensing costs per doubling of cumulative units produced | User Input
Learning Rates | Licensing Learning Cost Multiplier | 1 | fraction | NOAK cost multiplier for licensing costs based on Wright's Law | Calculated
Learning Rates | No Learning | 0 | fraction | Learning rate for components with no learning benefit (fixed costs, rate = 0) | User Input
Learning Rates | No Learning Cost Multiplier | 1 | fraction | NOAK cost multiplier for components with no learning (always 1.0) | Calculated
Learning Rates | Non-nuclear off-the-shelf | 0.05 | fraction | Learning rate for non-nuclear commercial off-the-shelf components | User Input
Learning Rates | Non-nuclear off-the-shelf Cost Multiplier | 0.71121 | fraction | NOAK cost multiplier for non-nuclear commercial components based on Wright's Law | Calculated
Learning Rates | Onsite Learning | 0.08 | fraction | Learning rate for onsite construction and installation activities | User Input
Learning Rates | Onsite Learning Cost Multiplier | 0.57466 | fraction | NOAK cost multiplier for onsite construction activities based on Wright's Law | Calculated
--- TAX CREDITS ---
Tax Credits | ITC credit level | 0.3 | fraction | Investment Tax Credit level under IRA Section 48E. Values: 0.06 (base), 0.30 (prevailing wage), 0.40 (+domestic content), 0.50 (+energy community). Applied as a one-time reduction to the Overnight Capital Cost. | User Input
--- DEBUG / INTERMEDIATE VALUES ---
Debug / Intermediate Values | keff 2D ARO (BOL) | 1.3899 |  | keff at each burnup step for the operating configuration with all control drums withdrawn (ARO) from the 2D simulation, evaluated at Common Temperature. — beginning of life | Calculated
Debug / Intermediate Values | keff 2D ARO (EOL) | 0.94163 |  | keff at each burnup step for the operating configuration with all control drums withdrawn (ARO) from the 2D simulation, evaluated at Common Temperature. — end of life | Calculated
Debug / Intermediate Values | keff 2D ARO (min) | 0.94163 |  | keff at each burnup step for the operating configuration with all control drums withdrawn (ARO) from the 2D simulation, evaluated at Common Temperature. — minimum value | Calculated
Debug / Intermediate Values | keff 2D ARO (max) | 1.3899 |  | keff at each burnup step for the operating configuration with all control drums withdrawn (ARO) from the 2D simulation, evaluated at Common Temperature. — maximum value | Calculated
Debug / Intermediate Values | keff 3D (2D corrected) ARO (BOL) | 1.3742 |  | keff at each burnup step for the operating configuration with all control drums withdrawn (ARO), corrected from 2D to 3D and evaluated at Common Temperature. — beginning of life | Calculated
Debug / Intermediate Values | keff 3D (2D corrected) ARO (EOL) | 0.92935 |  | keff at each burnup step for the operating configuration with all control drums withdrawn (ARO), corrected from 2D to 3D and evaluated at Common Temperature. — end of life | Calculated
Debug / Intermediate Values | keff 3D (2D corrected) ARO (min) | 0.92935 |  | keff at each burnup step for the operating configuration with all control drums withdrawn (ARO), corrected from 2D to 3D and evaluated at Common Temperature. — minimum value | Calculated
Debug / Intermediate Values | keff 3D (2D corrected) ARO (max) | 1.3742 |  | keff at each burnup step for the operating configuration with all control drums withdrawn (ARO), corrected from 2D to 3D and evaluated at Common Temperature. — maximum value | Calculated
--- UNCATEGORIZED ---
Uncategorized | ABC Worst Case Per Step | {1.0: Region_ID ... axial_profiles 0 180.0 ... {'z': [0.0, 0.016, 0.032, 0.048, 0.064, 0.08, ... [1 rows x 8 columns], 2.0: Region_ID ... axial_profiles 0 183.0 ... {'z': [0.0, 0.016, 0.032, 0.048, 0.064, 0.08, ... [1 rows x 8 columns], 3.0: Region_ID ... axial_profiles 0 182.0 ... {'z': [0.0, 0.016, 0.032, 0.048, 0.064, 0.08, ... [1 rows x 8 columns]} |  | --- Not in params registry. Please add to cost/params_registry.py --- | Unknown
Uncategorized | ABC Worst Case Summary | Step Max_PF ... Max_T_coolant_top [K] Region_ID_hottest 0 1.0 1.953655 ... 878.978955 180.0 1 2.0 1.867952 ... 871.265671 183.0 2 3.0 1.902652 ... 874.388708 182.0 [3 rows x 7 columns] |  | --- Not in params registry. Please add to cost/params_registry.py --- | Unknown
Uncategorized | Mainenance to Direct Cost Ratio | 0.015 |  | --- Not in params registry. Please add to cost/params_registry.py --- | Unknown
Uncategorized | Max DeltaT Coolant [K] | 175.829 |  | --- Not in params registry. Please add to cost/params_registry.py --- | Unknown
Uncategorized | Max DeltaT Fuel [K] | 1119.505 |  | --- Not in params registry. Please add to cost/params_registry.py --- | Unknown
Uncategorized | Max T Fuel Peak [K] | 1822.655 |  | --- Not in params registry. Please add to cost/params_registry.py --- | Unknown
Uncategorized | Outer Shield Inner Radius | 74.5603 |  | --- Not in params registry. Please add to cost/params_registry.py --- | Unknown
Uncategorized | PF Per Step | {1: Region_ID Peaking_Factor Step 0 0 0.531602 1 1 1 0.608646 1 2 2 0.554494 1 3 3 0.645200 1 4 4 0.656415 1 .. ... ... ... 295 295 0.632522 1 296 296 0.688342 1 297 297 0.633358 1 298 298 0.604275 1 299 299 0.635433 1 [300 rows x 3 columns], 2: Region_ID Peaking_Factor Step 0 0 0.584310 2 1 1 0.669589 2 2 2 0.749146 2 3 3 0.700302 2 4 4 0.728137 2 .. ... ... ... 295 295 0.697287 2 296 296 0.844307 2 297 297 0.808434 2 298 298 0.507633 2 299 299 0.562027 2 [300 rows x 3 columns], 3: Region_ID Peaking_Factor Step 0 0 0.556294 3 1 1 0.650155 3 2 2 0.719701 3 3 3 0.713024 3 4 4 0.693004 3 .. ... ... ... 295 295 0.813916 3 296 296 0.823554 3 297 297 0.872131 3 298 298 0.572554 3 299 299 0.553785 3 [300 rows x 3 columns]} |  | --- Not in params registry. Please add to cost/params_registry.py --- | Unknown
Uncategorized | SD Margin Calc | FALSE |  | --- Not in params registry. Please add to cost/params_registry.py --- | Unknown
Uncategorized | XS_type | endf8.1 |  | --- Not in params registry. Please add to cost/params_registry.py --- | Unknown